## Revision History
Baikal-M pinout
Change History
Revision | Date | Description
0.1 | December 01, 2020 | Initial version
1.0 | June 21, 2022 | Released
1.01 | August 01, 2022 | Updated descriptions for the G#_RX* and G#_TX* pins
1.02 | August 30, 2022 | Added ball map and pinout for N and K packages
1.03 | February 10, 2023 | Updated descriptions for the XG0_RX* and XG0_TX* pins

## Pinout List
№ | Ball ID | Package Pin name A | Package Pin name N | Package Pin name K | Group | Direction | Power Supply | Description
1 | AG18 | ARC_DBG_TF | ARC_DBG_TF | ARC_DBG_TF | SCM | O | VDDIO_18 | Indicates that a triple fault exception has occurred
2 | AH18 | ARC_WDT_RESET | ARC_WDT_RESET | ARC_WDT_RESET | SCM | O | VDDIO_18 | Watchdog reset
3 | AM18 | BOOT_ERR | BOOT_ERR | BOOT_ERR | SCM | O | VDDIO_18 | Internal SRAM data loading CRC error
4 | A32 | CLK24M_OUT | CLK24M_OUT | CLK24M_OUT | SYSTEM | O | VDDIO_18 | Output clock 48 MHz/2, In some USB purposes
5 | AJ16 | CLK25M | CLK25M | CLK25M | SYSTEM | I | VDDIO_18 | PLL Reference Clock 25 MHz
6 | AG15 | CS_CLK | CS_CLK |  | DEBUG | O | VDDIO_18 | Trace port clock
7 | AG16 | CS_CTRL | CS_CTRL |  | DEBUG | O | VDDIO_18 | Trace port control
8 | AE5 | CS_DAT[0] | CS_DAT[0] |  | DEBUG | O | VDDIO_18 | Trace port data
9 | AE6 | CS_DAT[1] | CS_DAT[1] |  | DEBUG | O | VDDIO_18 | Trace port data
10 | AF12 | CS_DAT[10] | CS_DAT[10] |  | DEBUG | O | VDDIO_18 | Trace port data
11 | AG6 | CS_DAT[11] | CS_DAT[11] |  | DEBUG | O | VDDIO_18 | Trace port data
12 | AG7 | CS_DAT[12] | CS_DAT[12] |  | DEBUG | O | VDDIO_18 | Trace port data
13 | AG8 | CS_DAT[13] | CS_DAT[13] |  | DEBUG | O | VDDIO_18 | Trace port data
14 | AG10 | CS_DAT[14] | CS_DAT[14] |  | DEBUG | O | VDDIO_18 | Trace port data
15 | AG11 | CS_DAT[15] | CS_DAT[15] |  | DEBUG | O | VDDIO_18 | Trace port data
16 | AE9 | CS_DAT[2] | CS_DAT[2] |  | DEBUG | O | VDDIO_18 | Trace port data
17 | AE10 | CS_DAT[3] | CS_DAT[3] |  | DEBUG | O | VDDIO_18 | Trace port data
18 | AE11 | CS_DAT[4] | CS_DAT[4] |  | DEBUG | O | VDDIO_18 | Trace port data
19 | AF6 | CS_DAT[5] | CS_DAT[5] |  | DEBUG | O | VDDIO_18 | Trace port data
20 | AF7 | CS_DAT[6] | CS_DAT[6] |  | DEBUG | O | VDDIO_18 | Trace port data
21 | AF9 | CS_DAT[7] | CS_DAT[7] |  | DEBUG | O | VDDIO_18 | Trace port data
22 | AF10 | CS_DAT[8] | CS_DAT[8] |  | DEBUG | O | VDDIO_18 | Trace port data
23 | AF11 | CS_DAT[9] | CS_DAT[9] |  | DEBUG | O | VDDIO_18 | Trace port data
24 | AE12 | CS_SWCLK_TCK | CS_SWCLK_TCK | CS_SWCLK_TCK | DEBUG | I | VDDIO_18 | Serial wire and TAP clock
25 | AF13 | CS_SWDIO_TMS | CS_SWDIO_TMS | CS_SWDIO_TMS | DEBUG | IO | VDDIO_18 | Combined serial wire input/output
26 | AG13 | CS_TDI | CS_TDI | CS_TDI | DEBUG | I | VDDIO_18 | JTAG TAP data IN
27 | AH17 | CS_TDO | CS_TDO | CS_TDO | DEBUG | O | VDDIO_18 | JTAG TAP data OUT
28 | AG14 | CS_TRST_N | CS_TRST_N | CS_TRST_N | DEBUG | I | VDDIO_18 | TAP Asynchronous reset, active low
29 | K12 | DDR0_A[0] | DDR0_A[0] | DDR0_A[0] | DDR | O | VDDQ_DDR0 | SDRAM address
30 | M13 | DDR0_A[1] | DDR0_A[1] | DDR0_A[1] | DDR | O | VDDQ_DDR0 | SDRAM address
31 | AA9 | DDR0_A[10] | DDR0_A[10] | DDR0_A[10] | DDR | O | VDDQ_DDR0 | SDRAM address
32 | AC11 | DDR0_A[11] | DDR0_A[11] | DDR0_A[11] | DDR | O | VDDQ_DDR0 | SDRAM address
33 | Y13 | DDR0_A[12] | DDR0_A[12] | DDR0_A[12] | DDR | O | VDDQ_DDR0 | SDRAM address
34 | AC12 | DDR0_A[13] | DDR0_A[13] | DDR0_A[13] | DDR | O | VDDQ_DDR0 | SDRAM address
35 | AA11 | DDR0_A[14] | DDR0_A[14] | DDR0_A[14] | DDR | O | VDDQ_DDR0 | SDRAM WE
36 | Y10 | DDR0_A[15] | DDR0_A[15] | DDR0_A[15] | DDR | O | VDDQ_DDR0 | SDRAM CAS
37 | AB11 | DDR0_A[16] | DDR0_A[16] | DDR0_A[16] | DDR | O | VDDQ_DDR0 | SDRAM RAS
38 | AA8 | DDR0_A[17] | DDR0_A[17] | DDR0_A[17] | DDR | O | VDDQ_DDR0 | SDRAM A[17]
39 | J12 | DDR0_A[2] | DDR0_A[2] | DDR0_A[2] | DDR | O | VDDQ_DDR0 | SDRAM address
40 | T12 | DDR0_A[3] | DDR0_A[3] | DDR0_A[3] | DDR | O | VDDQ_DDR0 | SDRAM address
41 | L14 | DDR0_A[4] | DDR0_A[4] | DDR0_A[4] | DDR | O | VDDQ_DDR0 | SDRAM address
42 | AB12 | DDR0_A[5] | DDR0_A[5] | DDR0_A[5] | DDR | O | VDDQ_DDR0 | SDRAM address
43 | V13 | DDR0_A[6] | DDR0_A[6] | DDR0_A[6] | DDR | O | VDDQ_DDR0 | SDRAM address
44 | AB10 | DDR0_A[7] | DDR0_A[7] | DDR0_A[7] | DDR | O | VDDQ_DDR0 | SDRAM address
45 | V11 | DDR0_A[8] | DDR0_A[8] | DDR0_A[8] | DDR | O | VDDQ_DDR0 | SDRAM address
46 | Y11 | DDR0_A[9] | DDR0_A[9] | DDR0_A[9] | DDR | O | VDDQ_DDR0 | SDRAM address
47 | H10 | DDR0_ACT_N | DDR0_ACT_N | DDR0_ACT_N | DDR | O | VDDQ_DDR0 | When low, indicates the activate (open row) command
48 | U12 | DDR0_ALERT_N | DDR0_ALERT_N | DDR0_ALERT_N | DDR | I | VDDQ_DDR0 | SDRAM CRC/Parity Error
49 | U11 | DDR0_ATO |  |  | DDR | A |  | Analog test output (test pad)
50 | J13 | DDR0_BA[0] | DDR0_BA[0] | DDR0_BA[0] | DDR | O | VDDQ_DDR0 | SDRAM bank address
51 | J10 | DDR0_BA[1] | DDR0_BA[1] | DDR0_BA[1] | DDR | O | VDDQ_DDR0 | SDRAM bank address
52 | U7 | DDR0_BG[0] | DDR0_BG[0] | DDR0_BG[0] | DDR | O | VDDQ_DDR0 | SDRAM bank group
53 | M12 | DDR0_BG[1] | DDR0_BG[1] | DDR0_BG[1] | DDR | O | VDDQ_DDR0 | SDRAM bank group
54 | L9 | DDR0_CK[0] | DDR0_CK[0] | DDR0_CK[0] | DDR | O | VDDQ_DDR0 | SDRAM clock
55 | M11 | DDR0_CK[1] | DDR0_CK[1] | DDR0_CK[1] | DDR | O | VDDQ_DDR0 | SDRAM clock
56 | N10 | DDR0_CK[2] | DDR0_CK[2] | DDR0_CK[2] | DDR | O | VDDQ_DDR0 | SDRAM clock
57 | P11 | DDR0_CK[3] | DDR0_CK[3] | DDR0_CK[3] | DDR | O | VDDQ_DDR0 | SDRAM clock
58 | M9 | DDR0_CK_N[0] | DDR0_CK_N[0] | DDR0_CK_N[0] | DDR | O | VDDQ_DDR0 | SDRAM clock
59 | L11 | DDR0_CK_N[1] | DDR0_CK_N[1] | DDR0_CK_N[1] | DDR | O | VDDQ_DDR0 | SDRAM clock
60 | P10 | DDR0_CK_N[2] | DDR0_CK_N[2] | DDR0_CK_N[2] | DDR | O | VDDQ_DDR0 | SDRAM clock
61 | R11 | DDR0_CK_N[3] | DDR0_CK_N[3] | DDR0_CK_N[3] | DDR | O | VDDQ_DDR0 | SDRAM clock
62 | R12 | DDR0_CKE[0] | DDR0_CKE[0] | DDR0_CKE[0] | DDR | O | VDDQ_DDR0 | SDRAM clock enable
63 | N13 | DDR0_CKE[1] | DDR0_CKE[1] | DDR0_CKE[1] | DDR | O | VDDQ_DDR0 | SDRAM clock enable
64 | AB13 | DDR0_CKE[2] | DDR0_CKE[2] | DDR0_CKE[2] | DDR | O | VDDQ_DDR0 | SDRAM clock enable
65 | W10 | DDR0_CKE[3] | DDR0_CKE[3] | DDR0_CKE[3] | DDR | O | VDDQ_DDR0 | SDRAM clock enable
66 | L13 | DDR0_CS_N[0] | DDR0_CS_N[0] | DDR0_CS_N[0] | DDR | O | VDDQ_DDR0 | SDRAM chip select
67 | P13 | DDR0_CS_N[1] | DDR0_CS_N[1] | DDR0_CS_N[1] | DDR | O | VDDQ_DDR0 | SDRAM chip select
68 | W9 | DDR0_CS_N[2] | DDR0_CS_N[2] | DDR0_CS_N[2] | DDR | O | VDDQ_DDR0 | SDRAM chip select
69 | U10 | DDR0_CS_N[3] | DDR0_CS_N[3] | DDR0_CS_N[3] | DDR | O | VDDQ_DDR0 | SDRAM chip select
70 | AB8 | DDR0_DM[0] | DDR0_DM[0] | DDR0_DM[0] | DDR | IO | VDDQ_DDR0 | SDRAM data mask
71 | AC4 | DDR0_DM[1] | DDR0_DM[1] | DDR0_DM[1] | DDR | IO | VDDQ_DDR0 | SDRAM data mask
72 | Y7 | DDR0_DM[2] | DDR0_DM[2] | DDR0_DM[2] | DDR | IO | VDDQ_DDR0 | SDRAM data mask
73 | T2 | DDR0_DM[3] | DDR0_DM[3] | DDR0_DM[3] | DDR | IO | VDDQ_DDR0 | SDRAM data mask
74 | L8 | DDR0_DM[4] | DDR0_DM[4] | DDR0_DM[4] | DDR | IO | VDDQ_DDR0 | SDRAM data mask
75 | N3 | DDR0_DM[5] | DDR0_DM[5] | DDR0_DM[5] | DDR | IO | VDDQ_DDR0 | SDRAM data mask
76 | K7 | DDR0_DM[6] | DDR0_DM[6] | DDR0_DM[6] | DDR | IO | VDDQ_DDR0 | SDRAM data mask
77 | J3 | DDR0_DM[7] | DDR0_DM[7] | DDR0_DM[7] | DDR | IO | VDDQ_DDR0 | SDRAM data mask
78 | P2 | DDR0_DM[8] | DDR0_DM[8] | DDR0_DM[8] | DDR | IO | VDDQ_DDR0 | SDRAM data mask
79 | AD5 | DDR0_DQ[0] | DDR0_DQ[0] | DDR0_DQ[0] | DDR | IO | VDDQ_DDR0 | SDRAM data
80 | AB7 | DDR0_DQ[1] | DDR0_DQ[1] | DDR0_DQ[1] | DDR | IO | VDDQ_DDR0 | SDRAM data
81 | Y3 | DDR0_DQ[10] | DDR0_DQ[10] | DDR0_DQ[10] | DDR | IO | VDDQ_DDR0 | SDRAM data
82 | Y4 | DDR0_DQ[11] | DDR0_DQ[11] | DDR0_DQ[11] | DDR | IO | VDDQ_DDR0 | SDRAM data
83 | AB1 | DDR0_DQ[12] | DDR0_DQ[12] | DDR0_DQ[12] | DDR | IO | VDDQ_DDR0 | SDRAM data
84 | AB2 | DDR0_DQ[13] | DDR0_DQ[13] | DDR0_DQ[13] | DDR | IO | VDDQ_DDR0 | SDRAM data
85 | AB3 | DDR0_DQ[14] | DDR0_DQ[14] | DDR0_DQ[14] | DDR | IO | VDDQ_DDR0 | SDRAM data
86 | AB4 | DDR0_DQ[15] | DDR0_DQ[15] | DDR0_DQ[15] | DDR | IO | VDDQ_DDR0 | SDRAM data
87 | V6 | DDR0_DQ[16] | DDR0_DQ[16] | DDR0_DQ[16] | DDR | IO | VDDQ_DDR0 | SDRAM data
88 | V5 | DDR0_DQ[17] | DDR0_DQ[17] | DDR0_DQ[17] | DDR | IO | VDDQ_DDR0 | SDRAM data
89 | Y5 | DDR0_DQ[18] | DDR0_DQ[18] | DDR0_DQ[18] | DDR | IO | VDDQ_DDR0 | SDRAM data
90 | Y8 | DDR0_DQ[19] | DDR0_DQ[19] | DDR0_DQ[19] | DDR | IO | VDDQ_DDR0 | SDRAM data
91 | AB6 | DDR0_DQ[2] | DDR0_DQ[2] | DDR0_DQ[2] | DDR | IO | VDDQ_DDR0 | SDRAM data
92 | V7 | DDR0_DQ[20] | DDR0_DQ[20] | DDR0_DQ[20] | DDR | IO | VDDQ_DDR0 | SDRAM data
93 | U5 | DDR0_DQ[21] | DDR0_DQ[21] | DDR0_DQ[21] | DDR | IO | VDDQ_DDR0 | SDRAM data
94 | W8 | DDR0_DQ[22] | DDR0_DQ[22] | DDR0_DQ[22] | DDR | IO | VDDQ_DDR0 | SDRAM data
95 | Y6 | DDR0_DQ[23] | DDR0_DQ[23] | DDR0_DQ[23] | DDR | IO | VDDQ_DDR0 | SDRAM data
96 | V3 | DDR0_DQ[24] | DDR0_DQ[24] | DDR0_DQ[24] | DDR | IO | VDDQ_DDR0 | SDRAM data
97 | V4 | DDR0_DQ[25] | DDR0_DQ[25] | DDR0_DQ[25] | DDR | IO | VDDQ_DDR0 | SDRAM data
98 | T3 | DDR0_DQ[26] | DDR0_DQ[26] | DDR0_DQ[26] | DDR | IO | VDDQ_DDR0 | SDRAM data
99 | T1 | DDR0_DQ[27] | DDR0_DQ[27] | DDR0_DQ[27] | DDR | IO | VDDQ_DDR0 | SDRAM data
100 | V2 | DDR0_DQ[28] | DDR0_DQ[28] | DDR0_DQ[28] | DDR | IO | VDDQ_DDR0 | SDRAM data
101 | W4 | DDR0_DQ[29] | DDR0_DQ[29] | DDR0_DQ[29] | DDR | IO | VDDQ_DDR0 | SDRAM data
102 | AB5 | DDR0_DQ[3] | DDR0_DQ[3] | DDR0_DQ[3] | DDR | IO | VDDQ_DDR0 | SDRAM data
103 | T4 | DDR0_DQ[30] | DDR0_DQ[30] | DDR0_DQ[30] | DDR | IO | VDDQ_DDR0 | SDRAM data
104 | V1 | DDR0_DQ[31] | DDR0_DQ[31] | DDR0_DQ[31] | DDR | IO | VDDQ_DDR0 | SDRAM data
105 | L5 | DDR0_DQ[32] | DDR0_DQ[32] | DDR0_DQ[32] | DDR | IO | VDDQ_DDR0 | SDRAM data
106 | L6 | DDR0_DQ[33] | DDR0_DQ[33] | DDR0_DQ[33] | DDR | IO | VDDQ_DDR0 | SDRAM data
107 | L7 | DDR0_DQ[34] | DDR0_DQ[34] | DDR0_DQ[34] | DDR | IO | VDDQ_DDR0 | SDRAM data
108 | M8 | DDR0_DQ[35] | DDR0_DQ[35] | DDR0_DQ[35] | DDR | IO | VDDQ_DDR0 | SDRAM data
109 | N5 | DDR0_DQ[36] | DDR0_DQ[36] | DDR0_DQ[36] | DDR | IO | VDDQ_DDR0 | SDRAM data
110 | N6 | DDR0_DQ[37] | DDR0_DQ[37] | DDR0_DQ[37] | DDR | IO | VDDQ_DDR0 | SDRAM data
111 | N7 | DDR0_DQ[38] | DDR0_DQ[38] | DDR0_DQ[38] | DDR | IO | VDDQ_DDR0 | SDRAM data
112 | N8 | DDR0_DQ[39] | DDR0_DQ[39] | DDR0_DQ[39] | DDR | IO | VDDQ_DDR0 | SDRAM data
113 | AD7 | DDR0_DQ[4] | DDR0_DQ[4] | DDR0_DQ[4] | DDR | IO | VDDQ_DDR0 | SDRAM data
114 | K1 | DDR0_DQ[40] | DDR0_DQ[40] | DDR0_DQ[40] | DDR | IO | VDDQ_DDR0 | SDRAM data
115 | K2 | DDR0_DQ[41] | DDR0_DQ[41] | DDR0_DQ[41] | DDR | IO | VDDQ_DDR0 | SDRAM data
116 | K3 | DDR0_DQ[42] | DDR0_DQ[42] | DDR0_DQ[42] | DDR | IO | VDDQ_DDR0 | SDRAM data
117 | L4 | DDR0_DQ[43] | DDR0_DQ[43] | DDR0_DQ[43] | DDR | IO | VDDQ_DDR0 | SDRAM data
118 | M1 | DDR0_DQ[44] | DDR0_DQ[44] | DDR0_DQ[44] | DDR | IO | VDDQ_DDR0 | SDRAM data
119 | M2 | DDR0_DQ[45] | DDR0_DQ[45] | DDR0_DQ[45] | DDR | IO | VDDQ_DDR0 | SDRAM data
120 | M3 | DDR0_DQ[46] | DDR0_DQ[46] | DDR0_DQ[46] | DDR | IO | VDDQ_DDR0 | SDRAM data
121 | N4 | DDR0_DQ[47] | DDR0_DQ[47] | DDR0_DQ[47] | DDR | IO | VDDQ_DDR0 | SDRAM data
122 | J5 | DDR0_DQ[48] | DDR0_DQ[48] | DDR0_DQ[48] | DDR | IO | VDDQ_DDR0 | SDRAM data
123 | J7 | DDR0_DQ[49] | DDR0_DQ[49] | DDR0_DQ[49] | DDR | IO | VDDQ_DDR0 | SDRAM data
124 | AD6 | DDR0_DQ[5] | DDR0_DQ[5] | DDR0_DQ[5] | DDR | IO | VDDQ_DDR0 | SDRAM data
125 | J8 | DDR0_DQ[50] | DDR0_DQ[50] | DDR0_DQ[50] | DDR | IO | VDDQ_DDR0 | SDRAM data
126 | J6 | DDR0_DQ[51] | DDR0_DQ[51] | DDR0_DQ[51] | DDR | IO | VDDQ_DDR0 | SDRAM data
127 | G5 | DDR0_DQ[52] | DDR0_DQ[52] | DDR0_DQ[52] | DDR | IO | VDDQ_DDR0 | SDRAM data
128 | G8 | DDR0_DQ[53] | DDR0_DQ[53] | DDR0_DQ[53] | DDR | IO | VDDQ_DDR0 | SDRAM data
129 | G6 | DDR0_DQ[54] | DDR0_DQ[54] | DDR0_DQ[54] | DDR | IO | VDDQ_DDR0 | SDRAM data
130 | G7 | DDR0_DQ[55] | DDR0_DQ[55] | DDR0_DQ[55] | DDR | IO | VDDQ_DDR0 | SDRAM data
131 | F1 | DDR0_DQ[56] | DDR0_DQ[56] | DDR0_DQ[56] | DDR | IO | VDDQ_DDR0 | SDRAM data
132 | F2 | DDR0_DQ[57] | DDR0_DQ[57] | DDR0_DQ[57] | DDR | IO | VDDQ_DDR0 | SDRAM data
133 | F3 | DDR0_DQ[58] | DDR0_DQ[58] | DDR0_DQ[58] | DDR | IO | VDDQ_DDR0 | SDRAM data
134 | G4 | DDR0_DQ[59] | DDR0_DQ[59] | DDR0_DQ[59] | DDR | IO | VDDQ_DDR0 | SDRAM data
135 | AD8 | DDR0_DQ[6] | DDR0_DQ[6] | DDR0_DQ[6] | DDR | IO | VDDQ_DDR0 | SDRAM data
136 | H1 | DDR0_DQ[60] | DDR0_DQ[60] | DDR0_DQ[60] | DDR | IO | VDDQ_DDR0 | SDRAM data
137 | H2 | DDR0_DQ[61] | DDR0_DQ[61] | DDR0_DQ[61] | DDR | IO | VDDQ_DDR0 | SDRAM data
138 | H3 | DDR0_DQ[62] | DDR0_DQ[62] | DDR0_DQ[62] | DDR | IO | VDDQ_DDR0 | SDRAM data
139 | J4 | DDR0_DQ[63] | DDR0_DQ[63] | DDR0_DQ[63] | DDR | IO | VDDQ_DDR0 | SDRAM data
140 | AC8 | DDR0_DQ[7] | DDR0_DQ[7] | DDR0_DQ[7] | DDR | IO | VDDQ_DDR0 | SDRAM data
141 | Y1 | DDR0_DQ[8] | DDR0_DQ[8] | DDR0_DQ[8] | DDR | IO | VDDQ_DDR0 | SDRAM data
142 | Y2 | DDR0_DQ[9] | DDR0_DQ[9] | DDR0_DQ[9] | DDR | IO | VDDQ_DDR0 | SDRAM data
143 | AC6 | DDR0_DQS[0] | DDR0_DQS[0] | DDR0_DQS[0] | DDR | IO | VDDQ_DDR0 | SDRAM data strobe
144 | AA2 | DDR0_DQS[1] | DDR0_DQS[1] | DDR0_DQS[1] | DDR | IO | VDDQ_DDR0 | SDRAM data strobe
145 | W5 | DDR0_DQS[2] | DDR0_DQS[2] | DDR0_DQS[2] | DDR | IO | VDDQ_DDR0 | SDRAM data strobe
146 | U2 | DDR0_DQS[3] | DDR0_DQS[3] | DDR0_DQS[3] | DDR | IO | VDDQ_DDR0 | SDRAM data strobe
147 | M5 | DDR0_DQS[4] | DDR0_DQS[4] | DDR0_DQS[4] | DDR | IO | VDDQ_DDR0 | SDRAM data strobe
148 | L2 | DDR0_DQS[5] | DDR0_DQS[5] | DDR0_DQS[5] | DDR | IO | VDDQ_DDR0 | SDRAM data strobe
149 | H5 | DDR0_DQS[6] | DDR0_DQS[6] | DDR0_DQS[6] | DDR | IO | VDDQ_DDR0 | SDRAM data strobe
150 | G1 | DDR0_DQS[7] | DDR0_DQS[7] | DDR0_DQS[7] | DDR | IO | VDDQ_DDR0 | SDRAM data strobe
151 | P3 | DDR0_DQS[8] | DDR0_DQS[8] | DDR0_DQS[8] | DDR | IO | VDDQ_DDR0 | SDRAM data strobe
152 | AC5 | DDR0_DQS_N[0] | DDR0_DQS_N[0] | DDR0_DQS_N[0] | DDR | IO | VDDQ_DDR0 | SDRAM data strobe
153 | AA1 | DDR0_DQS_N[1] | DDR0_DQS_N[1] | DDR0_DQS_N[1] | DDR | IO | VDDQ_DDR0 | SDRAM data strobe
154 | W6 | DDR0_DQS_N[2] | DDR0_DQS_N[2] | DDR0_DQS_N[2] | DDR | IO | VDDQ_DDR0 | SDRAM data strobe
155 | U1 | DDR0_DQS_N[3] | DDR0_DQS_N[3] | DDR0_DQS_N[3] | DDR | IO | VDDQ_DDR0 | SDRAM data strobe
156 | M6 | DDR0_DQS_N[4] | DDR0_DQS_N[4] | DDR0_DQS_N[4] | DDR | IO | VDDQ_DDR0 | SDRAM data strobe
157 | L1 | DDR0_DQS_N[5] | DDR0_DQS_N[5] | DDR0_DQS_N[5] | DDR | IO | VDDQ_DDR0 | SDRAM data strobe
158 | H6 | DDR0_DQS_N[6] | DDR0_DQS_N[6] | DDR0_DQS_N[6] | DDR | IO | VDDQ_DDR0 | SDRAM data strobe
159 | G2 | DDR0_DQS_N[7] | DDR0_DQS_N[7] | DDR0_DQS_N[7] | DDR | IO | VDDQ_DDR0 | SDRAM data strobe
160 | R3 | DDR0_DQS_N[8] | DDR0_DQS_N[8] | DDR0_DQS_N[8] | DDR | IO | VDDQ_DDR0 | SDRAM data strobe
161 | K10 | DDR0_DTO[0] |  |  | DDR | O | VDDQ_DDR0 | Digital test output (test pad)
162 | J9 | DDR0_DTO[1] |  |  | DDR | O | VDDQ_DDR0 | Digital test output (test pad)
163 | T6 | DDR0_ECC[0] | DDR0_ECC[0] | DDR0_ECC[0] | DDR | IO | VDDQ_DDR0 | SDRAM data ECC
164 | R6 | DDR0_ECC[1] | DDR0_ECC[1] | DDR0_ECC[1] | DDR | IO | VDDQ_DDR0 | SDRAM data ECC
165 | P6 | DDR0_ECC[2] | DDR0_ECC[2] | DDR0_ECC[2] | DDR | IO | VDDQ_DDR0 | SDRAM data ECC
166 | R5 | DDR0_ECC[3] | DDR0_ECC[3] | DDR0_ECC[3] | DDR | IO | VDDQ_DDR0 | SDRAM data ECC
167 | P1 | DDR0_ECC[4] | DDR0_ECC[4] | DDR0_ECC[4] | DDR | IO | VDDQ_DDR0 | SDRAM data ECC
168 | R1 | DDR0_ECC[5] | DDR0_ECC[5] | DDR0_ECC[5] | DDR | IO | VDDQ_DDR0 | SDRAM data ECC
169 | R2 | DDR0_ECC[6] | DDR0_ECC[6] | DDR0_ECC[6] | DDR | IO | VDDQ_DDR0 | SDRAM data ECC
170 | T5 | DDR0_ECC[7] | DDR0_ECC[7] | DDR0_ECC[7] | DDR | IO | VDDQ_DDR0 | SDRAM data ECC
171 | K13 | DDR0_MIRROR | DDR0_MIRROR | DDR0_MIRROR | DDR | O | VDDQ_DDR0 | SDRAM mirror (optional DIMM signal)
172 | AA13 | DDR0_ODT[0] | DDR0_ODT[0] | DDR0_ODT[0] | DDR | O | VDDQ_DDR0 | SDRAM on-die termination
173 | AC9 | DDR0_ODT[1] | DDR0_ODT[1] | DDR0_ODT[1] | DDR | O | VDDQ_DDR0 | SDRAM on-die termination
174 | V9 | DDR0_ODT[2] | DDR0_ODT[2] | DDR0_ODT[2] | DDR | O | VDDQ_DDR0 | SDRAM on-die termination
175 | P8 | DDR0_ODT[3] | DDR0_ODT[3] | DDR0_ODT[3] | DDR | O | VDDQ_DDR0 | SDRAM on-die termination
176 | T10 | DDR0_PARITY | DDR0_PARITY | DDR0_PARITY | DDR | O | VDDQ_DDR0 | SDRAM parity
177 | N12 | DDR0_QCSEN_N | DDR0_QCSEN_N | DDR0_QCSEN_N | DDR | O | VDDQ_DDR0 | SDRAM quad CS enable (optional DIMM signal)
178 | J11 | DDR0_RAM_RST_N | DDR0_RAM_RST_N | DDR0_RAM_RST_N | DDR | O | VDDQ_DDR0 | SDRAM reset
179 | V12 | DDR0_VREFI[0] | DDR0_VREFI[0] | DDR0_VREF | DDR | A |  | IO ring VREFI net
180 | AB9 | DDR0_VREFI[1] | DDR0_VREFI[1] |  | DDR | A |  | IO ring VREFI net
181 | W12 | DDR0_VREFI[2] | DDR0_VREFI[2] |  | DDR | A |  | IO ring VREFI net
182 | T7 | DDR0_VREFI[3] | DDR0_VREFI[3] |  | DDR | A |  | IO ring VREFI net
183 | R8 | DDR0_VREFI[4] | DDR0_VREFI[4] |  | DDR | A |  | IO ring VREFI net
184 | K8 | DDR0_VREFI[5] | DDR0_VREFI[5] |  | DDR | A |  | IO ring VREFI net
185 | P14 | DDR0_VREFI[6] | DDR0_VREFI[6] |  | DDR | A |  | IO ring VREFI net
186 | L10 | DDR0_VREFI[7] | DDR0_VREFI[7] |  | DDR | A |  | IO ring VREFI net
187 | U8 | DDR0_VREFI[8] | DDR0_VREFI[8] |  | DDR | A |  | IO ring VREFI net
188 | T9 | DDR0_VREFI[9] | DDR0_VREFI[9] |  | DDR | A |  | IO ring VREFI net
189 | AC10 | DDR0_VREFI_ZQ | DDR0_VREFI_ZQ | DDR0_VREFI_ZQ | DDR | A |  | IO ring VREFI ZQ net
190 | AC13 | DDR0_ZQ | DDR0_ZQ | DDR0_ZQ | DDR | A |  | ZQ Resistor (to external calibration resistor). Connect the pin through an external 240 ± 1% Ohms resistor to ground
191 | AM27 | DDR1_A[0] | DDR1_A[0] | DDR1_A[0] | DDR | O | VDDQ_DDR1 | SDRAM address
192 | AT22 | DDR1_A[1] | DDR1_A[1] | DDR1_A[1] | DDR | O | VDDQ_DDR1 | SDRAM address
193 | AL25 | DDR1_A[10] | DDR1_A[10] | DDR1_A[10] | DDR | O | VDDQ_DDR1 | SDRAM address
194 | AL23 | DDR1_A[11] | DDR1_A[11] | DDR1_A[11] | DDR | O | VDDQ_DDR1 | SDRAM address
195 | AL32 | DDR1_A[12] | DDR1_A[12] | DDR1_A[12] | DDR | O | VDDQ_DDR1 | SDRAM address
196 | AM23 | DDR1_A[13] | DDR1_A[13] | DDR1_A[13] | DDR | O | VDDQ_DDR1 | SDRAM address
197 | AK28 | DDR1_A[14] | DDR1_A[14] | DDR1_A[14] | DDR | O | VDDQ_DDR1 | SDRAM WE
198 | AN32 | DDR1_A[15] | DDR1_A[15] | DDR1_A[15] | DDR | O | VDDQ_DDR1 | SDRAM CAS
199 | AM26 | DDR1_A[16] | DDR1_A[16] | DDR1_A[16] | DDR | O | VDDQ_DDR1 | SDRAM RAS
200 | AN31 | DDR1_A[17] | DDR1_A[17] | DDR1_A[17] | DDR | O | VDDQ_DDR1 | SDRAM A[17]
201 | AR22 | DDR1_A[2] | DDR1_A[2] | DDR1_A[2] | DDR | O | VDDQ_DDR1 | SDRAM address
202 | AM24 | DDR1_A[3] | DDR1_A[3] | DDR1_A[3] | DDR | O | VDDQ_DDR1 | SDRAM address
203 | AP21 | DDR1_A[4] | DDR1_A[4] | DDR1_A[4] | DDR | O | VDDQ_DDR1 | SDRAM address
204 | AL22 | DDR1_A[5] | DDR1_A[5] | DDR1_A[5] | DDR | O | VDDQ_DDR1 | SDRAM address
205 | AM31 | DDR1_A[6] | DDR1_A[6] | DDR1_A[6] | DDR | O | VDDQ_DDR1 | SDRAM address
206 | AM25 | DDR1_A[7] | DDR1_A[7] | DDR1_A[7] | DDR | O | VDDQ_DDR1 | SDRAM address
207 | AK31 | DDR1_A[8] | DDR1_A[8] | DDR1_A[8] | DDR | O | VDDQ_DDR1 | SDRAM address
208 | AL31 | DDR1_A[9] | DDR1_A[9] | DDR1_A[9] | DDR | O | VDDQ_DDR1 | SDRAM address
209 | AK25 | DDR1_ACT_N | DDR1_ACT_N | DDR1_ACT_N | DDR | O | VDDQ_DDR1 | When low, indicates the activate (open row) command
210 | AN29 | DDR1_ALERT_N | DDR1_ALERT_N | DDR1_ALERT_N | DDR | I | VDDQ_DDR1 | SDRAM CRC/Parity Error
211 | AM30 | DDR1_ATO |  |  | DDR | A |  | Analog test output (test pad)
212 | AP24 | DDR1_BA[0] | DDR1_BA[0] | DDR1_BA[0] | DDR | O | VDDQ_DDR1 | SDRAM bank address
213 | AK27 | DDR1_BA[1] | DDR1_BA[1] | DDR1_BA[1] | DDR | O | VDDQ_DDR1 | SDRAM bank address
214 | AK29 | DDR1_BG[0] | DDR1_BG[0] | DDR1_BG[0] | DDR | O | VDDQ_DDR1 | SDRAM bank group
215 | AP23 | DDR1_BG[1] | DDR1_BG[1] | DDR1_BG[1] | DDR | O | VDDQ_DDR1 | SDRAM bank group
216 | AT24 | DDR1_CK[0] | DDR1_CK[0] | DDR1_CK[0] | DDR | O | VDDQ_DDR1 | SDRAM clock
217 | AR26 | DDR1_CK[1] | DDR1_CK[1] | DDR1_CK[1] | DDR | O | VDDQ_DDR1 | SDRAM clock
218 | AR25 | DDR1_CK[2] | DDR1_CK[2] | DDR1_CK[2] | DDR | O | VDDQ_DDR1 | SDRAM clock
219 | AR27 | DDR1_CK[3] | DDR1_CK[3] | DDR1_CK[3] | DDR | O | VDDQ_DDR1 | SDRAM clock
220 | AR24 | DDR1_CK_N[0] | DDR1_CK_N[0] | DDR1_CK_N[0] | DDR | O | VDDQ_DDR1 | SDRAM clock
221 | AT26 | DDR1_CK_N[1] | DDR1_CK_N[1] | DDR1_CK_N[1] | DDR | O | VDDQ_DDR1 | SDRAM clock
222 | AP25 | DDR1_CK_N[2] | DDR1_CK_N[2] | DDR1_CK_N[2] | DDR | O | VDDQ_DDR1 | SDRAM clock
223 | AP27 | DDR1_CK_N[3] | DDR1_CK_N[3] | DDR1_CK_N[3] | DDR | O | VDDQ_DDR1 | SDRAM clock
224 | AU21 | DDR1_CKE[0] | DDR1_CKE[0] | DDR1_CKE[0] | DDR | O | VDDQ_DDR1 | SDRAM clock enable
225 | AT21 | DDR1_CKE[1] | DDR1_CKE[1] | DDR1_CKE[1] | DDR | O | VDDQ_DDR1 | SDRAM clock enable
226 | AN28 | DDR1_CKE[2] | DDR1_CKE[2] | DDR1_CKE[2] | DDR | O | VDDQ_DDR1 | SDRAM clock enable
227 | AK30 | DDR1_CKE[3] | DDR1_CKE[3] | DDR1_CKE[3] | DDR | O | VDDQ_DDR1 | SDRAM clock enable
228 | AV22 | DDR1_CS_N[0] | DDR1_CS_N[0] | DDR1_CS_N[0] | DDR | O | VDDQ_DDR1 | SDRAM chip select
229 | AW22 | DDR1_CS_N[1] | DDR1_CS_N[1] | DDR1_CS_N[1] | DDR | O | VDDQ_DDR1 | SDRAM chip select
230 | AV21 | DDR1_CS_N[2] | DDR1_CS_N[2] | DDR1_CS_N[2] | DDR | O | VDDQ_DDR1 | SDRAM chip select
231 | AN26 | DDR1_CS_N[3] | DDR1_CS_N[3] | DDR1_CS_N[3] | DDR | O | VDDQ_DDR1 | SDRAM chip select
232 | AW34 | DDR1_DM[0] | DDR1_DM[0] | DDR1_DM[0] | DDR | IO | VDDQ_DDR1 | SDRAM data mask
233 | AW25 | DDR1_DM[1] | DDR1_DM[1] | DDR1_DM[1] | DDR | IO | VDDQ_DDR1 | SDRAM data mask
234 | AV38 | DDR1_DM[2] | DDR1_DM[2] | DDR1_DM[2] | DDR | IO | VDDQ_DDR1 | SDRAM data mask
235 | AV29 | DDR1_DM[3] | DDR1_DM[3] | DDR1_DM[3] | DDR | IO | VDDQ_DDR1 | SDRAM data mask
236 | AN34 | DDR1_DM[4] | DDR1_DM[4] | DDR1_DM[4] | DDR | IO | VDDQ_DDR1 | SDRAM data mask
237 | AN37 | DDR1_DM[5] | DDR1_DM[5] | DDR1_DM[5] | DDR | IO | VDDQ_DDR1 | SDRAM data mask
238 | AJ36 | DDR1_DM[6] | DDR1_DM[6] | DDR1_DM[6] | DDR | IO | VDDQ_DDR1 | SDRAM data mask
239 | AJ37 | DDR1_DM[7] | DDR1_DM[7] | DDR1_DM[7] | DDR | IO | VDDQ_DDR1 | SDRAM data mask
240 | AR32 | DDR1_DM[8] | DDR1_DM[8] | DDR1_DM[8] | DDR | IO | VDDQ_DDR1 | SDRAM data mask
241 | AV32 | DDR1_DQ[0] | DDR1_DQ[0] | DDR1_DQ[0] | DDR | IO | VDDQ_DDR1 | SDRAM data
242 | AW32 | DDR1_DQ[1] | DDR1_DQ[1] | DDR1_DQ[1] | DDR | IO | VDDQ_DDR1 | SDRAM data
243 | AU25 | DDR1_DQ[10] | DDR1_DQ[10] | DDR1_DQ[10] | DDR | IO | VDDQ_DDR1 | SDRAM data
244 | AV25 | DDR1_DQ[11] | DDR1_DQ[11] | DDR1_DQ[11] | DDR | IO | VDDQ_DDR1 | SDRAM data
245 | AU23 | DDR1_DQ[12] | DDR1_DQ[12] | DDR1_DQ[12] | DDR | IO | VDDQ_DDR1 | SDRAM data
246 | AW23 | DDR1_DQ[13] | DDR1_DQ[13] | DDR1_DQ[13] | DDR | IO | VDDQ_DDR1 | SDRAM data
247 | AW24 | DDR1_DQ[14] | DDR1_DQ[14] | DDR1_DQ[14] | DDR | IO | VDDQ_DDR1 | SDRAM data
248 | AV23 | DDR1_DQ[15] | DDR1_DQ[15] | DDR1_DQ[15] | DDR | IO | VDDQ_DDR1 | SDRAM data
249 | AW36 | DDR1_DQ[16] | DDR1_DQ[16] | DDR1_DQ[16] | DDR | IO | VDDQ_DDR1 | SDRAM data
250 | AU36 | DDR1_DQ[17] | DDR1_DQ[17] | DDR1_DQ[17] | DDR | IO | VDDQ_DDR1 | SDRAM data
251 | AV36 | DDR1_DQ[18] | DDR1_DQ[18] | DDR1_DQ[18] | DDR | IO | VDDQ_DDR1 | SDRAM data
252 | AU38 | DDR1_DQ[19] | DDR1_DQ[19] | DDR1_DQ[19] | DDR | IO | VDDQ_DDR1 | SDRAM data
253 | AU32 | DDR1_DQ[2] | DDR1_DQ[2] | DDR1_DQ[2] | DDR | IO | VDDQ_DDR1 | SDRAM data
254 | AV39 | DDR1_DQ[20] | DDR1_DQ[20] | DDR1_DQ[20] | DDR | IO | VDDQ_DDR1 | SDRAM data
255 | AU39 | DDR1_DQ[21] | DDR1_DQ[21] | DDR1_DQ[21] | DDR | IO | VDDQ_DDR1 | SDRAM data
256 | AW39 | DDR1_DQ[22] | DDR1_DQ[22] | DDR1_DQ[22] | DDR | IO | VDDQ_DDR1 | SDRAM data
257 | AW37 | DDR1_DQ[23] | DDR1_DQ[23] | DDR1_DQ[23] | DDR | IO | VDDQ_DDR1 | SDRAM data
258 | AU27 | DDR1_DQ[24] | DDR1_DQ[24] | DDR1_DQ[24] | DDR | IO | VDDQ_DDR1 | SDRAM data
259 | AW27 | DDR1_DQ[25] | DDR1_DQ[25] | DDR1_DQ[25] | DDR | IO | VDDQ_DDR1 | SDRAM data
260 | AV27 | DDR1_DQ[26] | DDR1_DQ[26] | DDR1_DQ[26] | DDR | IO | VDDQ_DDR1 | SDRAM data
261 | AW28 | DDR1_DQ[27] | DDR1_DQ[27] | DDR1_DQ[27] | DDR | IO | VDDQ_DDR1 | SDRAM data
262 | AU29 | DDR1_DQ[28] | DDR1_DQ[28] | DDR1_DQ[28] | DDR | IO | VDDQ_DDR1 | SDRAM data
263 | AU30 | DDR1_DQ[29] | DDR1_DQ[29] | DDR1_DQ[29] | DDR | IO | VDDQ_DDR1 | SDRAM data
264 | AW33 | DDR1_DQ[3] | DDR1_DQ[3] | DDR1_DQ[3] | DDR | IO | VDDQ_DDR1 | SDRAM data
265 | AW30 | DDR1_DQ[30] | DDR1_DQ[30] | DDR1_DQ[30] | DDR | IO | VDDQ_DDR1 | SDRAM data
266 | AV30 | DDR1_DQ[31] | DDR1_DQ[31] | DDR1_DQ[31] | DDR | IO | VDDQ_DDR1 | SDRAM data
267 | AN35 | DDR1_DQ[32] | DDR1_DQ[32] | DDR1_DQ[32] | DDR | IO | VDDQ_DDR1 | SDRAM data
268 | AM35 | DDR1_DQ[33] | DDR1_DQ[33] | DDR1_DQ[33] | DDR | IO | VDDQ_DDR1 | SDRAM data
269 | AM36 | DDR1_DQ[34] | DDR1_DQ[34] | DDR1_DQ[34] | DDR | IO | VDDQ_DDR1 | SDRAM data
270 | AR36 | DDR1_DQ[35] | DDR1_DQ[35] | DDR1_DQ[35] | DDR | IO | VDDQ_DDR1 | SDRAM data
271 | AM34 | DDR1_DQ[36] | DDR1_DQ[36] | DDR1_DQ[36] | DDR | IO | VDDQ_DDR1 | SDRAM data
272 | AR35 | DDR1_DQ[37] | DDR1_DQ[37] | DDR1_DQ[37] | DDR | IO | VDDQ_DDR1 | SDRAM data
273 | AR34 | DDR1_DQ[38] | DDR1_DQ[38] | DDR1_DQ[38] | DDR | IO | VDDQ_DDR1 | SDRAM data
274 | AP34 | DDR1_DQ[39] | DDR1_DQ[39] | DDR1_DQ[39] | DDR | IO | VDDQ_DDR1 | SDRAM data
275 | AU34 | DDR1_DQ[4] | DDR1_DQ[4] | DDR1_DQ[4] | DDR | IO | VDDQ_DDR1 | SDRAM data
276 | AP37 | DDR1_DQ[40] | DDR1_DQ[40] | DDR1_DQ[40] | DDR | IO | VDDQ_DDR1 | SDRAM data
277 | AR37 | DDR1_DQ[41] | DDR1_DQ[41] | DDR1_DQ[41] | DDR | IO | VDDQ_DDR1 | SDRAM data
278 | AR38 | DDR1_DQ[42] | DDR1_DQ[42] | DDR1_DQ[42] | DDR | IO | VDDQ_DDR1 | SDRAM data
279 | AR39 | DDR1_DQ[43] | DDR1_DQ[43] | DDR1_DQ[43] | DDR | IO | VDDQ_DDR1 | SDRAM data
280 | AM37 | DDR1_DQ[44] | DDR1_DQ[44] | DDR1_DQ[44] | DDR | IO | VDDQ_DDR1 | SDRAM data
281 | AN39 | DDR1_DQ[45] | DDR1_DQ[45] | DDR1_DQ[45] | DDR | IO | VDDQ_DDR1 | SDRAM data
282 | AN38 | DDR1_DQ[46] | DDR1_DQ[46] | DDR1_DQ[46] | DDR | IO | VDDQ_DDR1 | SDRAM data
283 | AM38 | DDR1_DQ[47] | DDR1_DQ[47] | DDR1_DQ[47] | DDR | IO | VDDQ_DDR1 | SDRAM data
284 | AH34 | DDR1_DQ[48] | DDR1_DQ[48] | DDR1_DQ[48] | DDR | IO | VDDQ_DDR1 | SDRAM data
285 | AL36 | DDR1_DQ[49] | DDR1_DQ[49] | DDR1_DQ[49] | DDR | IO | VDDQ_DDR1 | SDRAM data
286 | AV34 | DDR1_DQ[5] | DDR1_DQ[5] | DDR1_DQ[5] | DDR | IO | VDDQ_DDR1 | SDRAM data
287 | AL34 | DDR1_DQ[50] | DDR1_DQ[50] | DDR1_DQ[50] | DDR | IO | VDDQ_DDR1 | SDRAM data
288 | AK34 | DDR1_DQ[51] | DDR1_DQ[51] | DDR1_DQ[51] | DDR | IO | VDDQ_DDR1 | SDRAM data
289 | AL35 | DDR1_DQ[52] | DDR1_DQ[52] | DDR1_DQ[52] | DDR | IO | VDDQ_DDR1 | SDRAM data
290 | AH36 | DDR1_DQ[53] | DDR1_DQ[53] | DDR1_DQ[53] | DDR | IO | VDDQ_DDR1 | SDRAM data
291 | AH35 | DDR1_DQ[54] | DDR1_DQ[54] | DDR1_DQ[54] | DDR | IO | VDDQ_DDR1 | SDRAM data
292 | AJ34 | DDR1_DQ[55] | DDR1_DQ[55] | DDR1_DQ[55] | DDR | IO | VDDQ_DDR1 | SDRAM data
293 | AH37 | DDR1_DQ[56] | DDR1_DQ[56] | DDR1_DQ[56] | DDR | IO | VDDQ_DDR1 | SDRAM data
294 | AL37 | DDR1_DQ[57] | DDR1_DQ[57] | DDR1_DQ[57] | DDR | IO | VDDQ_DDR1 | SDRAM data
295 | AL38 | DDR1_DQ[58] | DDR1_DQ[58] | DDR1_DQ[58] | DDR | IO | VDDQ_DDR1 | SDRAM data
296 | AL39 | DDR1_DQ[59] | DDR1_DQ[59] | DDR1_DQ[59] | DDR | IO | VDDQ_DDR1 | SDRAM data
297 | AU35 | DDR1_DQ[6] | DDR1_DQ[6] | DDR1_DQ[6] | DDR | IO | VDDQ_DDR1 | SDRAM data
298 | AH38 | DDR1_DQ[60] | DDR1_DQ[60] | DDR1_DQ[60] | DDR | IO | VDDQ_DDR1 | SDRAM data
299 | AK37 | DDR1_DQ[61] | DDR1_DQ[61] | DDR1_DQ[61] | DDR | IO | VDDQ_DDR1 | SDRAM data
300 | AJ38 | DDR1_DQ[62] | DDR1_DQ[62] | DDR1_DQ[62] | DDR | IO | VDDQ_DDR1 | SDRAM data
301 | AH39 | DDR1_DQ[63] | DDR1_DQ[63] | DDR1_DQ[63] | DDR | IO | VDDQ_DDR1 | SDRAM data
302 | AV35 | DDR1_DQ[7] | DDR1_DQ[7] | DDR1_DQ[7] | DDR | IO | VDDQ_DDR1 | SDRAM data
303 | AU26 | DDR1_DQ[8] | DDR1_DQ[8] | DDR1_DQ[8] | DDR | IO | VDDQ_DDR1 | SDRAM data
304 | AV26 | DDR1_DQ[9] | DDR1_DQ[9] | DDR1_DQ[9] | DDR | IO | VDDQ_DDR1 | SDRAM data
305 | AU33 | DDR1_DQS[0] | DDR1_DQS[0] | DDR1_DQS[0] | DDR | IO | VDDQ_DDR1 | SDRAM data strobe
306 | AU24 | DDR1_DQS[1] | DDR1_DQS[1] | DDR1_DQS[1] | DDR | IO | VDDQ_DDR1 | SDRAM data strobe
307 | AU37 | DDR1_DQS[2] | DDR1_DQS[2] | DDR1_DQS[2] | DDR | IO | VDDQ_DDR1 | SDRAM data strobe
308 | AU28 | DDR1_DQS[3] | DDR1_DQS[3] | DDR1_DQS[3] | DDR | IO | VDDQ_DDR1 | SDRAM data strobe
309 | AP36 | DDR1_DQS[4] | DDR1_DQS[4] | DDR1_DQS[4] | DDR | IO | VDDQ_DDR1 | SDRAM data strobe
310 | AP38 | DDR1_DQS[5] | DDR1_DQS[5] | DDR1_DQS[5] | DDR | IO | VDDQ_DDR1 | SDRAM data strobe
311 | AJ35 | DDR1_DQS[6] | DDR1_DQS[6] | DDR1_DQS[6] | DDR | IO | VDDQ_DDR1 | SDRAM data strobe
312 | AK38 | DDR1_DQS[7] | DDR1_DQS[7] | DDR1_DQS[7] | DDR | IO | VDDQ_DDR1 | SDRAM data strobe
313 | AR30 | DDR1_DQS[8] | DDR1_DQS[8] | DDR1_DQS[8] | DDR | IO | VDDQ_DDR1 | SDRAM data strobe
314 | AV33 | DDR1_DQS_N[0] | DDR1_DQS_N[0] | DDR1_DQS_N[0] | DDR | IO | VDDQ_DDR1 | SDRAM data strobe
315 | AV24 | DDR1_DQS_N[1] | DDR1_DQS_N[1] | DDR1_DQS_N[1] | DDR | IO | VDDQ_DDR1 | SDRAM data strobe
316 | AV37 | DDR1_DQS_N[2] | DDR1_DQS_N[2] | DDR1_DQS_N[2] | DDR | IO | VDDQ_DDR1 | SDRAM data strobe
317 | AV28 | DDR1_DQS_N[3] | DDR1_DQS_N[3] | DDR1_DQS_N[3] | DDR | IO | VDDQ_DDR1 | SDRAM data strobe
318 | AP35 | DDR1_DQS_N[4] | DDR1_DQS_N[4] | DDR1_DQS_N[4] | DDR | IO | VDDQ_DDR1 | SDRAM data strobe
319 | AP39 | DDR1_DQS_N[5] | DDR1_DQS_N[5] | DDR1_DQS_N[5] | DDR | IO | VDDQ_DDR1 | SDRAM data strobe
320 | AK35 | DDR1_DQS_N[6] | DDR1_DQS_N[6] | DDR1_DQS_N[6] | DDR | IO | VDDQ_DDR1 | SDRAM data strobe
321 | AK39 | DDR1_DQS_N[7] | DDR1_DQS_N[7] | DDR1_DQS_N[7] | DDR | IO | VDDQ_DDR1 | SDRAM data strobe
322 | AP30 | DDR1_DQS_N[8] | DDR1_DQS_N[8] | DDR1_DQS_N[8] | DDR | IO | VDDQ_DDR1 | SDRAM data strobe
323 | AK26 | DDR1_DTO[0] | DDR1_DTO[0] |  | DDR | O | VDDQ_DDR1 | Digital test output (test pad)
324 | AK24 | DDR1_DTO[1] | DDR1_DTO[1] |  | DDR | O | VDDQ_DDR1 | Digital test output (test pad)
325 | AT30 | DDR1_ECC[0] | DDR1_ECC[0] | DDR1_ECC[0] | DDR | IO | VDDQ_DDR1 | SDRAM data ECC
326 | AR29 | DDR1_ECC[1] | DDR1_ECC[1] | DDR1_ECC[1] | DDR | IO | VDDQ_DDR1 | SDRAM data ECC
327 | AT29 | DDR1_ECC[2] | DDR1_ECC[2] | DDR1_ECC[2] | DDR | IO | VDDQ_DDR1 | SDRAM data ECC
328 | AT31 | DDR1_ECC[3] | DDR1_ECC[3] | DDR1_ECC[3] | DDR | IO | VDDQ_DDR1 | SDRAM data ECC
329 | AP29 | DDR1_ECC[4] | DDR1_ECC[4] | DDR1_ECC[4] | DDR | IO | VDDQ_DDR1 | SDRAM data ECC
330 | AP31 | DDR1_ECC[5] | DDR1_ECC[5] | DDR1_ECC[5] | DDR | IO | VDDQ_DDR1 | SDRAM data ECC
331 | AT32 | DDR1_ECC[6] | DDR1_ECC[6] | DDR1_ECC[6] | DDR | IO | VDDQ_DDR1 | SDRAM data ECC
332 | AP32 | DDR1_ECC[7] | DDR1_ECC[7] | DDR1_ECC[7] | DDR | IO | VDDQ_DDR1 | SDRAM data ECC
333 | AP22 | DDR1_MIRROR | DDR1_MIRROR | DDR1_MIRROR | DDR | O | VDDQ_DDR1 | SDRAM mirror (optional DIMM signal)
334 | AK22 | DDR1_ODT[0] | DDR1_ODT[0] | DDR1_ODT[0] | DDR | O | VDDQ_DDR1 | SDRAM on-die termination
335 | AM28 | DDR1_ODT[1] | DDR1_ODT[1] | DDR1_ODT[1] | DDR | O | VDDQ_DDR1 | SDRAM on-die termination
336 | AW21 | DDR1_ODT[2] | DDR1_ODT[2] | DDR1_ODT[2] | DDR | O | VDDQ_DDR1 | SDRAM on-die termination
337 | AM22 | DDR1_ODT[3] | DDR1_ODT[3] | DDR1_ODT[3] | DDR | O | VDDQ_DDR1 | SDRAM on-die termination
338 | AL27 | DDR1_PARITY | DDR1_PARITY | DDR1_PARITY | DDR | O | VDDQ_DDR1 | SDRAM parity
339 | AN22 | DDR1_QCSEN_N | DDR1_QCSEN_N | DDR1_QCSEN_N | DDR | O | VDDQ_DDR1 | SDRAM quad CS enable (optional DIMM signal)
340 | AN24 | DDR1_RAM_RST_N | DDR1_RAM_RST_N | DDR1_RAM_RST_N | DDR | O | VDDQ_DDR1 | SDRAM reset
341 | AJ22 | DDR1_VREFI[0] | DDR1_VREFI[0] | DDR1_VREF | DDR | A |  | IO ring VREFI net
342 | AG23 | DDR1_VREFI[1] | DDR1_VREFI[1] |  | DDR | A |  | IO ring VREFI net
343 | AG24 | DDR1_VREFI[2] | DDR1_VREFI[2] |  | DDR | A |  | IO ring VREFI net
344 | AG25 | DDR1_VREFI[3] | DDR1_VREFI[3] |  | DDR | A |  | IO ring VREFI net
345 | AG26 | DDR1_VREFI[4] | DDR1_VREFI[4] |  | DDR | A |  | IO ring VREFI net
346 | AH27 | DDR1_VREFI[5] | DDR1_VREFI[5] |  | DDR | A |  | IO ring VREFI net
347 | AH26 | DDR1_VREFI[6] | DDR1_VREFI[6] |  | DDR | A |  | IO ring VREFI net
348 | AJ25 | DDR1_VREFI[7] | DDR1_VREFI[7] |  | DDR | A |  | IO ring VREFI net
349 | AJ24 | DDR1_VREFI[8] | DDR1_VREFI[8] |  | DDR | A |  | IO ring VREFI net
350 | AH23 | DDR1_VREFI[9] | DDR1_VREFI[9] |  | DDR | A |  | IO ring VREFI net
351 | AH22 | DDR1_VREFI_ZQ | DDR1_VREFI_ZQ | DDR1_VREFI_ZQ | DDR | A |  | IO ring VREFI ZQ net
352 | AG22 | DDR1_ZQ | DDR1_ZQ | DDR1_ZQ | DDR | A |  | ZQ Resistor (to external calibration resistor). Connect the pin through an external 240 ± 1% Ohms resistor to ground
353 | C35 | ESPI_ALERT[0] | ESPI_ALERT[0] | ESPI_ALERT[0] | LSP | I | VDDIO_18 | eSPI alert
354 | C37 | ESPI_ALERT[1] | ESPI_ALERT[1] | ESPI_ALERT[1] | LSP | I | VDDIO_18 | eSPI alert
355 | C38 | ESPI_ALERT[2] | ESPI_ALERT[2] | ESPI_ALERT[2] | LSP | I | VDDIO_18 | eSPI alert
356 | D35 | ESPI_ALERT[3] | ESPI_ALERT[3] | ESPI_ALERT[3] | LSP | I | VDDIO_18 | eSPI alert
357 | D36 | ESPI_ALERT[4] | ESPI_ALERT[4] | ESPI_ALERT[4] | LSP | I | VDDIO_18 | eSPI alert
358 | D37 | ESPI_ALERT[5] | ESPI_ALERT[5] | ESPI_ALERT[5] | LSP | I | VDDIO_18 | eSPI alert
359 | E35 | ESPI_ALERT[6] | ESPI_ALERT[6] | ESPI_ALERT[6] | LSP | I | VDDIO_18 | eSPI alert
360 | E34 | ESPI_ALERT[7] | ESPI_ALERT[7] | ESPI_ALERT[7] | LSP | I | VDDIO_18 | eSPI alert
361 | A38 | ESPI_CLK | ESPI_CLK | ESPI_CLK | LSP | IO | VDDIO_18 | eSPI clock
362 | A39 | ESPI_DAT[0] | ESPI_DAT[0] | ESPI_DAT[0] | LSP | IO | VDDIO_18 | eSPI data
363 | B39 | ESPI_DAT[1] | ESPI_DAT[1] | ESPI_DAT[1] | LSP | IO | VDDIO_18 | eSPI data
364 | C39 | ESPI_DAT[2] | ESPI_DAT[2] | ESPI_DAT[2] | LSP | IO | VDDIO_18 | eSPI data
365 | D39 | ESPI_DAT[3] | ESPI_DAT[3] | ESPI_DAT[3] | LSP | IO | VDDIO_18 | eSPI data
366 | D34 | ESPI_RST | ESPI_RST | ESPI_RST | LSP | IO | VDDIO_18 | eSPI reset
367 | A35 | ESPI_SS_N[0] | ESPI_SS_N[0] | ESPI_SS_N[0] | LSP | IO | VDDIO_18 | eSPI slave select
368 | A36 | ESPI_SS_N[1] | ESPI_SS_N[1] | ESPI_SS_N[1] | LSP | IO | VDDIO_18 | eSPI slave select
369 | A37 | ESPI_SS_N[2] | ESPI_SS_N[2] | ESPI_SS_N[2] | LSP | IO | VDDIO_18 | eSPI slave select
370 | B35 | ESPI_SS_N[3] | ESPI_SS_N[3] | ESPI_SS_N[3] | LSP | IO | VDDIO_18 | eSPI slave select
371 | B36 | ESPI_SS_N[4] | ESPI_SS_N[4] | ESPI_SS_N[4] | LSP | IO | VDDIO_18 | eSPI slave select
372 | B37 | ESPI_SS_N[5] | ESPI_SS_N[5] | ESPI_SS_N[5] | LSP | IO | VDDIO_18 | eSPI slave select
373 | C33 | ESPI_SS_N[6] | ESPI_SS_N[6] | ESPI_SS_N[6] | LSP | IO | VDDIO_18 | eSPI slave select
374 | C34 | ESPI_SS_N[7] | ESPI_SS_N[7] | ESPI_SS_N[7] | LSP | IO | VDDIO_18 | eSPI slave select
375 | E4 | G0_GP_IN | G0_GP_IN | G0_GP_IN | GMAC | I | VDDIO_18 | General purpose input
376 | E3 | G0_GP_OUT | G0_GP_OUT | G0_GP_OUT | GMAC | O | VDDIO_18 | General purpose output
377 | E1 | G0_MDC | G0_MDC | G0_MDC | GMAC | O | VDDIO_18 | Management data clock. The maximum frequency of this clock is 2.5 MHz. This clock is generated from the application clock through a clock divider
378 | E2 | G0_MDIO | G0_MDIO | G0_MDIO | GMAC | IO | VDDIO_18 | Management Data Input/Output (MDIO)
379 | C7 | G0_RX_CLK | G0_RX_CLK | G0_RX_CLK | GMAC | I | VDDIO_18 | Receive reference clock (125 MHz in 1 Gbps, 25 MHz in 100 Mbps, 2.5 MHz in 10 Mbps mode)
380 | C5 | G0_RX_DAT[0] | G0_RX_DAT[0] | G0_RX_DAT[0] | GMAC | I | VDDIO_18 | Receive data
381 | C6 | G0_RX_DAT[1] | G0_RX_DAT[1] | G0_RX_DAT[1] | GMAC | I | VDDIO_18 | Receive data
382 | D5 | G0_RX_DAT[2] | G0_RX_DAT[2] | G0_RX_DAT[2] | GMAC | I | VDDIO_18 | Receive data
383 | D6 | G0_RX_DAT[3] | G0_RX_DAT[3] | G0_RX_DAT[3] | GMAC | I | VDDIO_18 | Receive data
384 | D7 | G0_RX_DEN | G0_RX_DEN | G0_RX_DEN | GMAC | I | VDDIO_18 | Receive data enable
385 | C4 | G0_TX_CLK | G0_TX_CLK | G0_TX_CLK | GMAC | O | VDDIO_18 | Transmit reference clock (125 MHz in 1 Gbps, 25 MHz in 100 Mbps, 2.5 MHz in 10 Mbps mode)
386 | C1 | G0_TX_DAT[0] | G0_TX_DAT[0] | G0_TX_DAT[0] | GMAC | O | VDDIO_18 | Transmit data
387 | C2 | G0_TX_DAT[1] | G0_TX_DAT[1] | G0_TX_DAT[1] | GMAC | O | VDDIO_18 | Transmit data
388 | C3 | G0_TX_DAT[2] | G0_TX_DAT[2] | G0_TX_DAT[2] | GMAC | O | VDDIO_18 | Transmit data
389 | D2 | G0_TX_DAT[3] | G0_TX_DAT[3] | G0_TX_DAT[3] | GMAC | O | VDDIO_18 | Transmit data
390 | D4 | G0_TX_DEN | G0_TX_DEN | G0_TX_DEN | GMAC | O | VDDIO_18 | Transmit data enable
391 | E7 | G1_GP_IN | G1_GP_IN | G1_GP_IN | GMAC | I | VDDIO_18 | General purpose input
392 | E8 | G1_GP_OUT | G1_GP_OUT | G1_GP_OUT | GMAC | O | VDDIO_18 | General purpose output
393 | E5 | G1_MDC | G1_MDC | G1_MDC | GMAC | O | VDDIO_18 | Management data clock. The maximum frequency of this clock is 2.5 MHz. This clock is generated from the application clock through a clock divider
394 | E6 | G1_MDIO | G1_MDIO | G1_MDIO | GMAC | IO | VDDIO_18 | Management Data Input/Output (MDIO)
395 | A7 | G1_RX_CLK | G1_RX_CLK | G1_RX_CLK | GMAC | I | VDDIO_18 | Receive reference clock (125 MHz in 1 Gbps, 25 MHz in 100 Mbps, 2.5 MHz in 10 Mbps mode)
396 | A5 | G1_RX_DAT[0] | G1_RX_DAT[0] | G1_RX_DAT[0] | GMAC | I | VDDIO_18 | Receive data
397 | A6 | G1_RX_DAT[1] | G1_RX_DAT[1] | G1_RX_DAT[1] | GMAC | I | VDDIO_18 | Receive data
398 | B5 | G1_RX_DAT[2] | G1_RX_DAT[2] | G1_RX_DAT[2] | GMAC | I | VDDIO_18 | Receive data
399 | B6 | G1_RX_DAT[3] | G1_RX_DAT[3] | G1_RX_DAT[3] | GMAC | I | VDDIO_18 | Receive data
400 | B7 | G1_RX_DEN | G1_RX_DEN | G1_RX_DEN | GMAC | I | VDDIO_18 | Receive data enable
401 | A3 | G1_TX_CLK | G1_TX_CLK | G1_TX_CLK | GMAC | O | VDDIO_18 | Transmit reference clock (125 MHz in 1 Gbps, 25 MHz in 100 Mbps, 2.5 MHz in 10 Mbps mode)
402 | A1 | G1_TX_DAT[0] | G1_TX_DAT[0] | G1_TX_DAT[0] | GMAC | O | VDDIO_18 | Transmit data
403 | A2 | G1_TX_DAT[1] | G1_TX_DAT[1] | G1_TX_DAT[1] | GMAC | O | VDDIO_18 | Transmit data
404 | B1 | G1_TX_DAT[2] | G1_TX_DAT[2] | G1_TX_DAT[2] | GMAC | O | VDDIO_18 | Transmit data
405 | B2 | G1_TX_DAT[3] | G1_TX_DAT[3] | G1_TX_DAT[3] | GMAC | O | VDDIO_18 | Transmit data
406 | B3 | G1_TX_DEN | G1_TX_DEN | G1_TX_DEN | GMAC | O | VDDIO_18 | Transmit data enable
407 | G35 | GPIO32[0] | GPIO32[0] | GPIO32[0] | LSP | IO | VDDIO_18 | GPIO data
408 | G36 | GPIO32[1] | GPIO32[1] | GPIO32[1] | LSP | IO | VDDIO_18 | GPIO data
409 | J36 | GPIO32[10] | GPIO32[10] | GPIO32[10] | LSP | IO | VDDIO_18 | GPIO data
410 | K31 | GPIO32[11] | GPIO32[11] | GPIO32[11] | LSP | IO | VDDIO_18 | GPIO data
411 | K32 | GPIO32[12] | GPIO32[12] | GPIO32[12] | LSP | IO | VDDIO_18 | GPIO data
412 | L31 | GPIO32[13] | GPIO32[13] | GPIO32[13] | LSP | IO | VDDIO_18 | GPIO data
413 | L32 | GPIO32[14] | GPIO32[14] | GPIO32[14] | LSP | IO | VDDIO_18 | GPIO data
414 | L33 | GPIO32[15] | GPIO32[15] | GPIO32[15] | LSP | IO | VDDIO_18 | GPIO data
415 | M29 | GPIO32[16] | GPIO32[16] | GPIO32[16] | LSP | IO | VDDIO_18 | GPIO data
416 | M30 | GPIO32[17] | GPIO32[17] | GPIO32[17] | LSP | IO | VDDIO_18 | GPIO data
417 | M31 | GPIO32[18] | GPIO32[18] | GPIO32[18] | LSP | IO | VDDIO_18 | GPIO data
418 | N30 | GPIO32[19] | GPIO32[19] | GPIO32[19] | LSP | IO | VDDIO_18 | GPIO data
419 | G37 | GPIO32[2] | GPIO32[2] | GPIO32[2] | LSP | IO | VDDIO_18 | GPIO data
420 | N31 | GPIO32[20] | GPIO32[20] | GPIO32[20] | LSP | IO | VDDIO_18 | GPIO data
421 | N32 | GPIO32[21] | GPIO32[21] | GPIO32[21] | LSP | IO | VDDIO_18 | GPIO data
422 | P32 | GPIO32[22] | GPIO32[22] | GPIO32[22] | LSP | IO | VDDIO_18 | GPIO data
423 | P33 | GPIO32[23] | GPIO32[23] | GPIO32[23] | LSP | IO | VDDIO_18 | GPIO data
424 | R28 | GPIO32[24] | GPIO32[24] | GPIO32[24] | LSP | IO | VDDIO_18 | GPIO data
425 | R29 | GPIO32[25] | GPIO32[25] | GPIO32[25] | LSP | IO | VDDIO_18 | GPIO data
426 | R30 | GPIO32[26] | GPIO32[26] | GPIO32[26] | LSP | IO | VDDIO_18 | GPIO data
427 | R31 | GPIO32[27] | GPIO32[27] | GPIO32[27] | LSP | IO | VDDIO_18 | GPIO data
428 | R33 | GPIO32[28] | GPIO32[28] | GPIO32[28] | LSP | IO | VDDIO_18 | GPIO data
429 | R34 | GPIO32[29] | GPIO32[29] | GPIO32[29] | LSP | IO | VDDIO_18 | GPIO data
430 | H32 | GPIO32[3] | GPIO32[3] | GPIO32[3] | LSP | IO | VDDIO_18 | GPIO data
431 | T32 | GPIO32[30] | GPIO32[30] | GPIO32[30] | LSP | IO | VDDIO_18 | GPIO data
432 | T33 | GPIO32[31] | GPIO32[31] | GPIO32[31] | LSP | IO | VDDIO_18 | GPIO data
433 | H33 | GPIO32[4] | GPIO32[4] | GPIO32[4] | LSP | IO | VDDIO_18 | GPIO data
434 | H34 | GPIO32[5] | GPIO32[5] | GPIO32[5] | LSP | IO | VDDIO_18 | GPIO data
435 | H36 | GPIO32[6] | GPIO32[6] | GPIO32[6] | LSP | IO | VDDIO_18 | GPIO data
436 | H37 | GPIO32[7] | GPIO32[7] | GPIO32[7] | LSP | IO | VDDIO_18 | GPIO data
437 | J34 | GPIO32[8] | GPIO32[8] | GPIO32[8] | LSP | IO | VDDIO_18 | GPIO data
438 | J35 | GPIO32[9] | GPIO32[9] | GPIO32[9] | LSP | IO | VDDIO_18 | GPIO data
439 | AN17 | GPIO8[0] | GPIO8[0] | GPIO8[0] | SM | IO | VDDIO_18 | SM GPIO data
440 | AM17 | GPIO8[1] | GPIO8[1] | GPIO8[1] | SM | IO | VDDIO_18 | SM GPIO data
441 | AK17 | GPIO8[2] | GPIO8[2] | GPIO8[2] | SM | IO | VDDIO_18 | SM GPIO data
442 | AJ18 | GPIO8[3] | GPIO8[3] | GPIO8[3] | SM | IO | VDDIO_18 | SM GPIO data
443 | AJ19 | GPIO8[4] | GPIO8[4] | GPIO8[4] | SM | IO | VDDIO_18 | SM GPIO data
444 | AJ20 | GPIO8[5] | GPIO8[5] | GPIO8[5] | SM | IO | VDDIO_18 | SM GPIO data
445 | AH19 | GPIO8[6] | GPIO8[6] | GPIO8[6] | SM | IO | VDDIO_18 | SM GPIO data
446 | AH20 | GPIO8[7] | GPIO8[7] | GPIO8[7] | SM | IO | VDDIO_18 | SM GPIO data
447 | C32 | HDA_BCLK | HDA_BCLK | HDA_BCLK | MEDIA | O | VDDIO_18 | Codec link 24 MHz frequency
448 | D32 | HDA_RST_N | HDA_RST_N | HDA_RST_N | MEDIA | O | VDDIO_18 | Codec reset, active low
449 | A34 | HDA_SDI[0] | HDA_SDI[0] | HDA_SDI[0] | MEDIA | IO | VDDIO_18 | Codec serial data input
450 | B33 | HDA_SDI[1] | HDA_SDI[1] | HDA_SDI[1] | MEDIA | IO | VDDIO_18 | Codec serial data input
451 | A33 | HDA_SDO[0] | HDA_SDO[0] | HDA_SDO[0] | MEDIA | IO | VDDIO_18 | Codec serial data output
452 | B32 | HDA_SDO[1] | HDA_SDO[1] | HDA_SDO[1] | MEDIA | IO | VDDIO_18 | Codec serial data output
453 | D33 | HDA_SYNC | HDA_SYNC | HDA_SYNC | MEDIA | O | VDDIO_18 | Codec 48 kHz frame synchronization
454 | B8 | HDMI_CLKN | HDMI_CLKN | HDMI_CLKN | MEDIA | O |  | Negative TMDS differential line driver clock output
455 | C8 | HDMI_CLKP | HDMI_CLKP | HDMI_CLKP | MEDIA | O |  | Positive TMDS differential line driver clock output
456 | B9 | HDMI_DATN[0] | HDMI_DATN[0] | HDMI_DATN[0] | MEDIA | O |  | TMDS data
457 | E9 | HDMI_DATN[1] | HDMI_DATN[1] | HDMI_DATN[1] | MEDIA | O |  | TMDS data
458 | C10 | HDMI_DATN[2] | HDMI_DATN[2] | HDMI_DATN[2] | MEDIA | O |  | TMDS data
459 | A9 | HDMI_DATP[0] | HDMI_DATP[0] | HDMI_DATP[0] | MEDIA | O |  | TMDS data
460 | D9 | HDMI_DATP[1] | HDMI_DATP[1] | HDMI_DATP[1] | MEDIA | O |  | TMDS data
461 | B10 | HDMI_DATP[2] | HDMI_DATP[2] | HDMI_DATP[2] | MEDIA | O |  | TMDS data
462 | K18 | HDMI_DB_BISTDONE | HDMI_DB_BISTDONE | HDMI_DB_BISTDONE | MEDIA | O | VDDIO_18 | Indication of Built-In Self Test (BIST) test completion
463 | J18 | HDMI_DB_BISTEN | HDMI_DB_BISTEN | HDMI_DB_BISTEN | MEDIA | I | VDDIO_18 | Control enable signal for BIST test
464 | L17 | HDMI_DB_BISTOK | HDMI_DB_BISTOK | HDMI_DB_BISTOK | MEDIA | O | VDDIO_18 | Indication of BIST test pass
465 | M16 | HDMI_DB_DAT[0] |  |  | MEDIA | O | VDDIO_18 | Indication that path between I/O pad and analog front end (AFE) is valid
466 | N16 | HDMI_DB_DAT[1] |  |  | MEDIA | O | VDDIO_18 | Indication that path between I/O pad and analog front end (AFE) is valid
467 | M17 | HDMI_DB_DAT[2] |  |  | MEDIA | O | VDDIO_18 | Indication that path between I/O pad and analog front end (AFE) is valid
468 | N17 | HDMI_DB_DAT[3] |  |  | MEDIA | O | VDDIO_18 | Indication that path between I/O pad and analog front end (AFE) is valid
469 | N18 | HDMI_DB_DAT[4] |  |  | MEDIA | O | VDDIO_18 | Indication that path between I/O pad and analog front end (AFE) is valid
470 | P18 | HDMI_DB_DAT[5] |  |  | MEDIA | O | VDDIO_18 | Indication that path between I/O pad and analog front end (AFE) is valid
471 | M19 | HDMI_DB_DAT[6] |  |  | MEDIA | O | VDDIO_18 | Indication that path between I/O pad and analog front end (AFE) is valid
472 | N19 | HDMI_DB_DAT[7] |  |  | MEDIA | O | VDDIO_18 | Indication that path between I/O pad and analog front end (AFE) is valid
473 | P19 | HDMI_DB_DAT[8] |  |  | MEDIA | O | VDDIO_18 | Indication that path between I/O pad and analog front end (AFE) is valid
474 | M20 | HDMI_DB_DAT[9] |  |  | MEDIA | O | VDDIO_18 | Indication that path between I/O pad and analog front end (AFE) is valid
475 | N20 | HDMI_DB_EN | HDMI_DB_EN |  | MEDIA | I | VDDIO_18 | Control enable signal for I/O continuity test
476 | P20 | HDMI_DB_ENHPDRXSENSE | HDMI_DB_ENHPDRXSENSE | HDMI_DB_ENHPDRXSENSE | MEDIA | I | VDDIO_18 | Enables hot plug detect and RXSENSE for HDMI operation
477 | H22 | HDMI_DB_EXTERNAL | HDMI_DB_EXTERNAL | HDMI_DB_EXTERNAL | MEDIA | I | VDDIO_18 | HDMI PHY debug interface
478 | N21 | HDMI_DB_PDDQ | HDMI_DB_PDDQ | HDMI_DB_PDDQ | MEDIA | I | VDDIO_18 | Shuts off low-to-high bias voltage generators in the MPLL and support blocks, because the generators are not under direct power-down control
479 | J22 | HDMI_DB_PHY_RESET | HDMI_DB_PHY_RESET | HDMI_DB_PHY_RESET | MEDIA | I | VDDIO_18 | PHY reset. This signal places the digital section of the macro into a reset state
480 | K22 | HDMI_DB_PHYDTB0 |  |  | MEDIA | O | VDDIO_18 | Digital test bus
481 | M21 | HDMI_DB_PHYDTB1 |  |  | MEDIA | O | VDDIO_18 | Digital test bus
482 | P21 | HDMI_DB_RXSENSE | HDMI_DB_RXSENSE | HDMI_DB_RXSENSE | MEDIA | O | VDDIO_18 | Rx presence detection signal for all TMDS data lanes for HDMI mode of operation. Asserted high if TMDS lines have a 3.3V pull-up resistor connected to them
483 | N22 | HDMI_DB_SNK_DET_I | HDMI_DB_SNK_DET_I |  | MEDIA | O | VDDIO_18 | Sink detected signal for HDMI
484 | P22 | HDMI_DB_SVSRET_MODEZ | HDMI_DB_SVSRET_MODEZ | HDMI_DB_SVSRET_MODEZ | MEDIA | I | VDDIO_18 | Enables retention mode
485 | R22 | HDMI_DB_TX_PWRON | HDMI_DB_TX_PWRON | HDMI_DB_TX_PWRON | MEDIA | I | VDDIO_18 | Power-on input. This signal is used to power up the entire macro. All analog blocks are released from power-down mode
486 | R16 | HDMI_DB_TX_READY | HDMI_DB_TX_READY | HDMI_DB_TX_READY | MEDIA | O | VDDIO_18 | Indicates that the HDMI PHY is ready to transmit data
487 | D10 | HDMI_DDCCEC | HDMI_DDCCEC | HDMI_DDCCEC | MEDIA | IO |  | Ground reference for the hot plug detect signal
488 | H9 | HDMI_HPD | HDMI_HPD | HDMI_HPD | MEDIA | IO |  | Hot plug detect signal for HDMI
489 | T14 | HDMI_PLL_27M | HDMI_PLL_27M | HDMI_PLL_27M | MEDIA | I | VDDIO_18 | PLL reference clock 27MHz IN - HDMI
490 | E10 | HDMI_RESREF | HDMI_RESREF | HDMI_RESREF | MEDIA | A |  | Reference resistor connection. This pin is for a 1.62 ± 1% kOhms reference resistor (connected to ground)
491 | G9 | HDMI_SCL | HDMI_SCL | HDMI_SCL | MEDIA | O | VDDIO_18 | HDMI I2C clock output
492 | G10 | HDMI_SDA | HDMI_SDA | HDMI_SDA | MEDIA | IO | VDDIO_18 | HDMI I2C data input
493 | AL20 | I2C0_SCL | I2C0_SCL | I2C0_SCL | SM | IO | VDDIO_18 | SM I2C clock
494 | AL19 | I2C0_SDA | I2C0_SDA | I2C0_SDA | SM | IO | VDDIO_18 | SM I2C data
495 | G33 | I2C1_SCL | I2C1_SCL | I2C1_SCL | LSP | IO | VDDIO_18 | I2C #1 clock
496 | G32 | I2C1_SDA | I2C1_SDA | I2C1_SDA | LSP | IO | VDDIO_18 | I2C #1 data
497 | K30 | I2C2_SCL | I2C2_SCL | I2C2_SCL | LSP | IO | VDDIO_18 | I2C #2 clock
498 | H30 | I2C2_SDA | I2C2_SDA | I2C2_SDA | LSP | IO | VDDIO_18 | I2C #2 data
499 | F32 | I2S_SCK | I2S_SCK | I2S_SCK | MEDIA | I | VDDIO_18 | I2S continuous serial clock
500 | G31 | I2S_SDI | I2S_SDI | I2S_SDI | MEDIA | I | VDDIO_18 | I2S serial data input
501 | F33 | I2S_SDO | I2S_SDO | I2S_SDO | MEDIA | O | VDDIO_18 | I2S serial data output
502 | E33 | I2S_WS | I2S_WS | I2S_WS | MEDIA | I | VDDIO_18 | I2S word select
503 | V33 | LED_PWM | LED_PWM | LED_PWM | MEDIA | O | VDDIO_18 | Brightness control
504 | AC39 | LVDS_L0_CLKN | LVDS_L0_CLKN | LVDS_L0_CLKN | MEDIA | O | VDDIO_18 | LVDS clock
505 | AC38 | LVDS_L0_CLKP | LVDS_L0_CLKP | LVDS_L0_CLKP | MEDIA | O | VDDIO_18 | LVDS clock
506 | AF37 | LVDS_L0_DATN[0] | LVDS_L0_DATN[0] | LVDS_L0_DATN[0] | MEDIA | O | VDDIO_18 | LVDS data
507 | AE38 | LVDS_L0_DATN[1] | LVDS_L0_DATN[1] | LVDS_L0_DATN[1] | MEDIA | O | VDDIO_18 | LVDS data
508 | AD38 | LVDS_L0_DATN[2] | LVDS_L0_DATN[2] | LVDS_L0_DATN[2] | MEDIA | O | VDDIO_18 | LVDS data
509 | AB37 | LVDS_L0_DATN[3] | LVDS_L0_DATN[3] | LVDS_L0_DATN[3] | MEDIA | O | VDDIO_18 | LVDS data
510 | AF38 | LVDS_L0_DATP[0] | LVDS_L0_DATP[0] | LVDS_L0_DATP[0] | MEDIA | O | VDDIO_18 | LVDS data
511 | AE39 | LVDS_L0_DATP[1] | LVDS_L0_DATP[1] | LVDS_L0_DATP[1] | MEDIA | O | VDDIO_18 | LVDS data
512 | AD37 | LVDS_L0_DATP[2] | LVDS_L0_DATP[2] | LVDS_L0_DATP[2] | MEDIA | O | VDDIO_18 | LVDS data
513 | AB38 | LVDS_L0_DATP[3] | LVDS_L0_DATP[3] | LVDS_L0_DATP[3] | MEDIA | O | VDDIO_18 | LVDS data
514 | U39 | LVDS_L1_CLKN | LVDS_L1_CLKN | LVDS_L1_CLKN | MEDIA | O | VDDIO_18 | LVDS clock
515 | U38 | LVDS_L1_CLKP | LVDS_L1_CLKP | LVDS_L1_CLKP | MEDIA | O | VDDIO_18 | LVDS clock
516 | Y37 | LVDS_L1_DATN[0] | LVDS_L1_DATN[0] | LVDS_L1_DATN[0] | MEDIA | O | VDDIO_18 | LVDS data
517 | W39 | LVDS_L1_DATN[1] | LVDS_L1_DATN[1] | LVDS_L1_DATN[1] | MEDIA | O | VDDIO_18 | LVDS data
518 | V37 | LVDS_L1_DATN[2] | LVDS_L1_DATN[2] | LVDS_L1_DATN[2] | MEDIA | O | VDDIO_18 | LVDS data
519 | T38 | LVDS_L1_DATN[3] | LVDS_L1_DATN[3] | LVDS_L1_DATN[3] | MEDIA | O | VDDIO_18 | LVDS data
520 | Y38 | LVDS_L1_DATP[0] | LVDS_L1_DATP[0] | LVDS_L1_DATP[0] | MEDIA | O | VDDIO_18 | LVDS data
521 | W38 | LVDS_L1_DATP[1] | LVDS_L1_DATP[1] | LVDS_L1_DATP[1] | MEDIA | O | VDDIO_18 | LVDS data
522 | V38 | LVDS_L1_DATP[2] | LVDS_L1_DATP[2] | LVDS_L1_DATP[2] | MEDIA | O | VDDIO_18 | LVDS data
523 | T37 | LVDS_L1_DATP[3] | LVDS_L1_DATP[3] | LVDS_L1_DATP[3] | MEDIA | O | VDDIO_18 | LVDS data
524 | AC36 | LVDS_L2_CLKN | LVDS_L2_CLKN | LVDS_L2_CLKN | MEDIA | O | VDDIO_18 | LVDS clock
525 | AC35 | LVDS_L2_CLKP | LVDS_L2_CLKP | LVDS_L2_CLKP | MEDIA | O | VDDIO_18 | LVDS clock
526 | AF35 | LVDS_L2_DATN[0] | LVDS_L2_DATN[0] | LVDS_L2_DATN[0] | MEDIA | O | VDDIO_18 | LVDS data
527 | AE35 | LVDS_L2_DATN[1] | LVDS_L2_DATN[1] | LVDS_L2_DATN[1] | MEDIA | O | VDDIO_18 | LVDS data
528 | AD35 | LVDS_L2_DATN[2] | LVDS_L2_DATN[2] | LVDS_L2_DATN[2] | MEDIA | O | VDDIO_18 | LVDS data
529 | AB34 | LVDS_L2_DATN[3] | LVDS_L2_DATN[3] | LVDS_L2_DATN[3] | MEDIA | O | VDDIO_18 | LVDS data
530 | AF34 | LVDS_L2_DATP[0] | LVDS_L2_DATP[0] | LVDS_L2_DATP[0] | MEDIA | O | VDDIO_18 | LVDS data
531 | AE36 | LVDS_L2_DATP[1] | LVDS_L2_DATP[1] | LVDS_L2_DATP[1] | MEDIA | O | VDDIO_18 | LVDS data
532 | AD34 | LVDS_L2_DATP[2] | LVDS_L2_DATP[2] | LVDS_L2_DATP[2] | MEDIA | O | VDDIO_18 | LVDS data
533 | AB35 | LVDS_L2_DATP[3] | LVDS_L2_DATP[3] | LVDS_L2_DATP[3] | MEDIA | O | VDDIO_18 | LVDS data
534 | U36 | LVDS_L3_CLKN | LVDS_L3_CLKN | LVDS_L3_CLKN | MEDIA | O | VDDIO_18 | LVDS clock
535 | U35 | LVDS_L3_CLKP | LVDS_L3_CLKP | LVDS_L3_CLKP | MEDIA | O | VDDIO_18 | LVDS clock
536 | Y34 | LVDS_L3_DATN[0] | LVDS_L3_DATN[0] | LVDS_L3_DATN[0] | MEDIA | O | VDDIO_18 | LVDS data
537 | W35 | LVDS_L3_DATN[1] | LVDS_L3_DATN[1] | LVDS_L3_DATN[1] | MEDIA | O | VDDIO_18 | LVDS data
538 | V34 | LVDS_L3_DATN[2] | LVDS_L3_DATN[2] | LVDS_L3_DATN[2] | MEDIA | O | VDDIO_18 | LVDS data
539 | T34 | LVDS_L3_DATN[3] | LVDS_L3_DATN[3] | LVDS_L3_DATN[3] | MEDIA | O | VDDIO_18 | LVDS data
540 | Y35 | LVDS_L3_DATP[0] | LVDS_L3_DATP[0] | LVDS_L3_DATP[0] | MEDIA | O | VDDIO_18 | LVDS data
541 | W36 | LVDS_L3_DATP[1] | LVDS_L3_DATP[1] | LVDS_L3_DATP[1] | MEDIA | O | VDDIO_18 | LVDS data
542 | V35 | LVDS_L3_DATP[2] | LVDS_L3_DATP[2] | LVDS_L3_DATP[2] | MEDIA | O | VDDIO_18 | LVDS data
543 | T35 | LVDS_L3_DATP[3] | LVDS_L3_DATP[3] | LVDS_L3_DATP[3] | MEDIA | O | VDDIO_18 | LVDS data
544 | AF24 | LVDS_PLL_27M | LVDS_PLL_27M | LVDS_PLL_27M | MEDIA | I | VDDIO_18 | PLL reference clock 27MHz IN - LVDS
545 | AD33 | LVDS_VREF | LVDS_VREF | LVDS_VREF | MEDIA | A |  | Signal reference
546 | AT16 | PCIE4_0_AMON | PCIE4_0_AMON |  | PCIe | O | VDD_PCIE4_0_15 | Analog monitor bump
547 | AU15 | PCIE4_0_ATT_BUT | PCIE4_0_ATT_BUT |  | PCIe | I | VDDIO_18 | Attention button pressed
548 | AR11 | PCIE4_0_ATT_IND[0] | PCIE4_0_ATT_IND[0] |  | PCIe | O | VDDIO_18 | Controls the system attention indicator
549 | AM16 | PCIE4_0_ATT_IND[1] | PCIE4_0_ATT_IND[1] |  | PCIe | O | VDDIO_18 | Controls the system attention indicator
550 | AR16 | PCIE4_0_CMD_INT | PCIE4_0_CMD_INT |  | PCIe | I | VDDIO_18 | Hot-plug controller command completed interrupt
551 | AL15 | PCIE4_0_DMON | PCIE4_0_DMON |  | PCIe | O | VDD_PCIE4_0_09 | Differential digital monitor bump
552 | AM15 | PCIE4_0_DMONB | PCIE4_0_DMONB |  | PCIe | O | VDD_PCIE4_0_09 | Differential digital monitor bump
553 | AT18 | PCIE4_0_INTRL_CTRL | PCIE4_0_INTRL_CTRL |  | PCIe | O | VDDIO_18 | Electromechanical Interlock Control
554 | AT17 | PCIE4_0_INTRL_ENG | PCIE4_0_INTRL_ENG |  | PCIe | I | VDDIO_18 | System Electromechanical Interlock Engaged
555 | AP17 | PCIE4_0_MRL_SENS | PCIE4_0_MRL_SENS |  | PCIe | I | VDDIO_18 | MRL sensor state. Indicates the state of the manually-operated retention latch (MRL) sensor: 0: MRL is closed 1: MRL is open
556 | AU16 | PCIE4_0_PRES_ST | PCIE4_0_PRES_ST |  | PCIe | I | VDDIO_18 | Presence detect state
557 | AP16 | PCIE4_0_PWR_CTRL | PCIE4_0_PWR_CTRL |  | PCIe | O | VDDIO_18 | Controls the system power controller
558 | AR9 | PCIE4_0_PWR_FAULT | PCIE4_0_PWR_FAULT |  | PCIe | I | VDDIO_18 | Power fault detect
559 | AP10 | PCIE4_0_PWR_IND[0] | PCIE4_0_PWR_IND[0] |  | PCIe | O | VDDIO_18 | Controls the system power indicator
560 | AP11 | PCIE4_0_PWR_IND[1] | PCIE4_0_PWR_IND[1] |  | PCIe | O | VDDIO_18 | Controls the system power indicator
561 | AV17 | PCIE4_0_RBIAS | PCIE4_0_RBIAS | PCIE4_0_RBIAS | PCIe | IO | VDD_PCIE4_0_15 | Bias resistor bump. The pin connects to 1 kOhms ± 1% precision resistor on board
562 | AW15 | PCIE4_0_REF_CLKN | PCIE4_0_REF_CLKN | PCIE4_0_REF_CLKN | PCIe | I | VDD_PCIE4_0_15 | Reference clock differential pair
563 | AW16 | PCIE4_0_REF_CLKP | PCIE4_0_REF_CLKP | PCIE4_0_REF_CLKP | PCIe | I | VDD_PCIE4_0_15 | Reference clock differential pair
564 | AV14 | PCIE4_0_RXN[0] | PCIE4_0_RXN[0] | PCIE4_0_RXN[0] | PCIe | I | VDD_PCIE4_0_15 | Receive data differential pair
565 | AW12 | PCIE4_0_RXN[1] | PCIE4_0_RXN[1] | PCIE4_0_RXN[1] | PCIe | I | VDD_PCIE4_0_15 | Receive data differential pair
566 | AV10 | PCIE4_0_RXN[2] | PCIE4_0_RXN[2] | PCIE4_0_RXN[2] | PCIe | I | VDD_PCIE4_0_15 | Receive data differential pair
567 | AW9 | PCIE4_0_RXN[3] | PCIE4_0_RXN[3] | PCIE4_0_RXN[3] | PCIe | I | VDD_PCIE4_0_15 | Receive data differential pair
568 | AV13 | PCIE4_0_RXP[0] | PCIE4_0_RXP[0] | PCIE4_0_RXP[0] | PCIe | I | VDD_PCIE4_0_15 | Receive data differential pair
569 | AW13 | PCIE4_0_RXP[1] | PCIE4_0_RXP[1] | PCIE4_0_RXP[1] | PCIe | I | VDD_PCIE4_0_15 | Receive data differential pair
570 | AV11 | PCIE4_0_RXP[2] | PCIE4_0_RXP[2] | PCIE4_0_RXP[2] | PCIe | I | VDD_PCIE4_0_15 | Receive data differential pair
571 | AW10 | PCIE4_0_RXP[3] | PCIE4_0_RXP[3] | PCIE4_0_RXP[3] | PCIe | I | VDD_PCIE4_0_15 | Receive data differential pair
572 | AT14 | PCIE4_0_TXN[0] | PCIE4_0_TXN[0] | PCIE4_0_TXN[0] | PCIe | O | VDD_PCIE4_0_15 | Transmit data differential pair
573 | AU13 | PCIE4_0_TXN[1] | PCIE4_0_TXN[1] | PCIE4_0_TXN[1] | PCIe | O | VDD_PCIE4_0_15 | Transmit data differential pair
574 | AT11 | PCIE4_0_TXN[2] | PCIE4_0_TXN[2] | PCIE4_0_TXN[2] | PCIe | O | VDD_PCIE4_0_15 | Transmit data differential pair
575 | AU10 | PCIE4_0_TXN[3] | PCIE4_0_TXN[3] | PCIE4_0_TXN[3] | PCIe | O | VDD_PCIE4_0_15 | Transmit data differential pair
576 | AT13 | PCIE4_0_TXP[0] | PCIE4_0_TXP[0] | PCIE4_0_TXP[0] | PCIe | O | VDD_PCIE4_0_15 | Transmit data differential pair
577 | AU12 | PCIE4_0_TXP[1] | PCIE4_0_TXP[1] | PCIE4_0_TXP[1] | PCIe | O | VDD_PCIE4_0_15 | Transmit data differential pair
578 | AT10 | PCIE4_0_TXP[2] | PCIE4_0_TXP[2] | PCIE4_0_TXP[2] | PCIe | O | VDD_PCIE4_0_15 | Transmit data differential pair
579 | AU9 | PCIE4_0_TXP[3] | PCIE4_0_TXP[3] | PCIE4_0_TXP[3] | PCIe | O | VDD_PCIE4_0_15 | Transmit data differential pair
580 | AP13 | PCIE4_1_AMON | PCIE4_1_AMON |  | PCIe | O | VDD_PCIE4_1_15 | Analog monitor bump
581 | AR7 | PCIE4_1_ATT_BUT | PCIE4_1_ATT_BUT |  | PCIe | I | VDDIO_18 | Attention button pressed
582 | AM12 | PCIE4_1_ATT_IND[0] | PCIE4_1_ATT_IND[0] |  | PCIe | O | VDDIO_18 | Controls the system attention indicator
583 | AN13 | PCIE4_1_ATT_IND[1] | PCIE4_1_ATT_IND[1] |  | PCIe | O | VDDIO_18 | Controls the system attention indicator
584 | AJ13 | PCIE4_1_CMD_INT | PCIE4_1_CMD_INT |  | PCIe | I | VDDIO_18 | Hot-plug controller command completed interrupt
585 | AR12 | PCIE4_1_DMON | PCIE4_1_DMON |  | PCIe | O | VDD_PCIE4_1_09 | Differential digital monitor bump
586 | AP12 | PCIE4_1_DMONB | PCIE4_1_DMONB |  | PCIe | O | VDD_PCIE4_1_09 | Differential digital monitor bump
587 | AP9 | PCIE4_1_INTRL_CTRL | PCIE4_1_INTRL_CTRL |  | PCIe | O | VDDIO_18 | Electromechanical Interlock Control
588 | AU8 | PCIE4_1_INTRL_ENG | PCIE4_1_INTRL_ENG |  | PCIe | I | VDDIO_18 | System Electromechanical Interlock Engaged
589 | AK14 | PCIE4_1_MRL_SENS | PCIE4_1_MRL_SENS |  | PCIe | I | VDDIO_18 | MRL sensor state. Indicates the state of the manually-operated retention latch (MRL) sensor: 0: MRL is closed 1: MRL is open
590 | AT8 | PCIE4_1_PRES_ST | PCIE4_1_PRES_ST |  | PCIe | I | VDDIO_18 | Presence detect state
591 | AL11 | PCIE4_1_PWR_CTRL | PCIE4_1_PWR_CTRL |  | PCIe | O | VDDIO_18 | Controls the system power controller
592 | AK13 | PCIE4_1_PWR_FAULT | PCIE4_1_PWR_FAULT |  | PCIe | I | VDDIO_18 | Power fault detect
593 | AL12 | PCIE4_1_PWR_IND[0] | PCIE4_1_PWR_IND[0] |  | PCIe | O | VDDIO_18 | Controls the system power indicator
594 | AM13 | PCIE4_1_PWR_IND[1] | PCIE4_1_PWR_IND[1] |  | PCIe | O | VDDIO_18 | Controls the system power indicator
595 | AV8 | PCIE4_1_RBIAS | PCIE4_1_RBIAS | PCIE4_1_RBIAS | PCIe | IO | VDD_PCIE4_1_15 | Bias resistor bump. The pin connects to 1 kOhms ± 1% precision resistor on board
596 | AV7 | PCIE4_1_REF_CLKN | PCIE4_1_REF_CLKN | PCIE4_1_REF_CLKN | PCIe | I | VDD_PCIE4_1_15 | Reference clock differential pair
597 | AW7 | PCIE4_1_REF_CLKP | PCIE4_1_REF_CLKP | PCIE4_1_REF_CLKP | PCIe | I | VDD_PCIE4_1_15 | Reference clock differential pair
598 | AV6 | PCIE4_1_RXN[0] | PCIE4_1_RXN[0] | PCIE4_1_RXN[0] | PCIe | I | VDD_PCIE4_1_15 | Receive data differential pair
599 | AW5 | PCIE4_1_RXN[1] | PCIE4_1_RXN[1] | PCIE4_1_RXN[1] | PCIe | I | VDD_PCIE4_1_15 | Receive data differential pair
600 | AV3 | PCIE4_1_RXN[2] | PCIE4_1_RXN[2] | PCIE4_1_RXN[2] | PCIe | I | VDD_PCIE4_1_15 | Receive data differential pair
601 | AW2 | PCIE4_1_RXN[3] | PCIE4_1_RXN[3] | PCIE4_1_RXN[3] | PCIe | I | VDD_PCIE4_1_15 | Receive data differential pair
602 | AV5 | PCIE4_1_RXP[0] | PCIE4_1_RXP[0] | PCIE4_1_RXP[0] | PCIe | I | VDD_PCIE4_1_15 | Receive data differential pair
603 | AW4 | PCIE4_1_RXP[1] | PCIE4_1_RXP[1] | PCIE4_1_RXP[1] | PCIe | I | VDD_PCIE4_1_15 | Receive data differential pair
604 | AV2 | PCIE4_1_RXP[2] | PCIE4_1_RXP[2] | PCIE4_1_RXP[2] | PCIe | I | VDD_PCIE4_1_15 | Receive data differential pair
605 | AW1 | PCIE4_1_RXP[3] | PCIE4_1_RXP[3] | PCIE4_1_RXP[3] | PCIe | I | VDD_PCIE4_1_15 | Receive data differential pair
606 | AT6 | PCIE4_1_TXN[0] | PCIE4_1_TXN[0] | PCIE4_1_TXN[0] | PCIe | O | VDD_PCIE4_1_15 | Transmit data differential pair
607 | AU5 | PCIE4_1_TXN[1] | PCIE4_1_TXN[1] | PCIE4_1_TXN[1] | PCIe | O | VDD_PCIE4_1_15 | Transmit data differential pair
608 | AT3 | PCIE4_1_TXN[2] | PCIE4_1_TXN[2] | PCIE4_1_TXN[2] | PCIe | O | VDD_PCIE4_1_15 | Transmit data differential pair
609 | AU2 | PCIE4_1_TXN[3] | PCIE4_1_TXN[3] | PCIE4_1_TXN[3] | PCIe | O | VDD_PCIE4_1_15 | Transmit data differential pair
610 | AT5 | PCIE4_1_TXP[0] | PCIE4_1_TXP[0] | PCIE4_1_TXP[0] | PCIe | O | VDD_PCIE4_1_15 | Transmit data differential pair
611 | AU4 | PCIE4_1_TXP[1] | PCIE4_1_TXP[1] | PCIE4_1_TXP[1] | PCIe | O | VDD_PCIE4_1_15 | Transmit data differential pair
612 | AT2 | PCIE4_1_TXP[2] | PCIE4_1_TXP[2] | PCIE4_1_TXP[2] | PCIe | O | VDD_PCIE4_1_15 | Transmit data differential pair
613 | AU1 | PCIE4_1_TXP[3] | PCIE4_1_TXP[3] | PCIE4_1_TXP[3] | PCIe | O | VDD_PCIE4_1_15 | Transmit data differential pair
614 | AK6 | PCIE8_AMON0 | PCIE8_AMON0 |  | PCIe | O | VDD_PCIE8_15 | Analog monitor bump
615 | AJ8 | PCIE8_AMON1 | PCIE8_AMON1 |  | PCIe | O | VDD_PCIE8_15 | Analog monitor bump
616 | AM9 | PCIE8_ATT_BUT | PCIE8_ATT_BUT |  | PCIe | I | VDDIO_18 | Indicates that the system attention button was pressed
617 | AN7 | PCIE8_ATT_IND[0] | PCIE8_ATT_IND[0] |  | PCIe | O | VDDIO_18 | Controls the system attention indicator
618 | AN8 | PCIE8_ATT_IND[1] | PCIE8_ATT_IND[1] |  | PCIe | O | VDDIO_18 | Controls the system attention indicator
619 | AJ5 | PCIE8_CMD_INT | PCIE8_CMD_INT |  | PCIe | I | VDDIO_18 | Hot-plug controller command completed interrupt
620 | AL8 | PCIE8_DMON0 | PCIE8_DMON0 |  | PCIe | O | VDD_PCIE8_09 | Differential digital monitor bump
621 | AK9 | PCIE8_DMON1 | PCIE8_DMON1 |  | PCIe | O | VDD_PCIE8_09 | Differential digital monitor bump
622 | AL9 | PCIE8_DMONB0 | PCIE8_DMONB0 |  | PCIe | O | VDD_PCIE8_09 | Differential digital monitor bump
623 | AK8 | PCIE8_DMONB1 | PCIE8_DMONB1 |  | PCIe | O | VDD_PCIE8_09 | Differential digital monitor bump
624 | AM8 | PCIE8_INTRL_CTRL | PCIE8_INTRL_CTRL |  | PCIe | O | VDDIO_18 | Electromechanical Interlock Control
625 | AM7 | PCIE8_INTRL_ENG | PCIE8_INTRL_ENG |  | PCIe | I | VDDIO_18 | SystemElectromechanical Interlock Engaged
626 | AH9 | PCIE8_MRL_SENS | PCIE8_MRL_SENS |  | PCIe | I | VDDIO_18 | MRL sensor state. Indicates the state of the manually-operated retention latch (MRL) sensor: 0: MRL is closed 1: MRL is open
627 | AL10 | PCIE8_PRES_ST | PCIE8_PRES_ST |  | PCIe | I | VDDIO_18 | Presence detect state
628 | AJ6 | PCIE8_PWR_CTRL | PCIE8_PWR_CTRL |  | PCIe | O | VDDIO_18 | Controls the system power controller
629 | AJ7 | PCIE8_PWR_FAULT | PCIE8_PWR_FAULT |  | PCIe | I | VDDIO_18 | Power fault detect
630 | AH7 | PCIE8_PWR_IND[0] | PCIE8_PWR_IND[0] |  | PCIe | O | VDDIO_18 | Controls the system power indicator
631 | AH8 | PCIE8_PWR_IND[1] | PCIE8_PWR_IND[1] |  | PCIe | O | VDDIO_18 | Controls the system power indicator
632 | AN5 | PCIE8_RBIAS0 | PCIE8_RBIAS0 | PCIE8_RBIAS0 | PCIe | IO | VDD_PCIE8_15 | Bias resistor bump
633 | AP6 | PCIE8_RBIAS1 | PCIE8_RBIAS1 | PCIE8_RBIAS1 | PCIe | IO | VDD_PCIE8_15 | Bias resistor bump
634 | AL5 | PCIE8_REF_CLKN | PCIE8_REF_CLKN | PCIE8_REF_CLKN | PCIe | I | VDD_PCIE8_15 | Reference clock differential pair
635 | AL6 | PCIE8_REF_CLKP | PCIE8_REF_CLKP | PCIE8_REF_CLKP | PCIe | I | VDD_PCIE8_15 | Reference clock differential pair
636 | AR1 | PCIE8_RXN[0] | PCIE8_RXN[0] | PCIE8_RXN[0] | PCIe | I | VDD_PCIE8_15 | Receive data differential pair
637 | AP2 | PCIE8_RXN[1] | PCIE8_RXN[1] | PCIE8_RXN[1] | PCIe | I | VDD_PCIE8_15 | Receive data differential pair
638 | AM1 | PCIE8_RXN[2] | PCIE8_RXN[2] | PCIE8_RXN[2] | PCIe | I | VDD_PCIE8_15 | Receive data differential pair
639 | AL2 | PCIE8_RXN[3] | PCIE8_RXN[3] | PCIE8_RXN[3] | PCIe | I | VDD_PCIE8_15 | Receive data differential pair
640 | AH1 | PCIE8_RXN[4] | PCIE8_RXN[4] | PCIE8_RXN[4] | PCIe | I | VDD_PCIE8_15 | Receive data differential pair
641 | AG2 | PCIE8_RXN[5] | PCIE8_RXN[5] | PCIE8_RXN[5] | PCIe | I | VDD_PCIE8_15 | Receive data differential pair
642 | AE1 | PCIE8_RXN[6] | PCIE8_RXN[6] | PCIE8_RXN[6] | PCIe | I | VDD_PCIE8_15 | Receive data differential pair
643 | AD2 | PCIE8_RXN[7] | PCIE8_RXN[7] | PCIE8_RXN[7] | PCIe | I | VDD_PCIE8_15 | Receive data differential pair
644 | AP1 | PCIE8_RXP[0] | PCIE8_RXP[0] | PCIE8_RXP[0] | PCIe | I | VDD_PCIE8_15 | Receive data differential pair
645 | AN2 | PCIE8_RXP[1] | PCIE8_RXP[1] | PCIE8_RXP[1] | PCIe | I | VDD_PCIE8_15 | Receive data differential pair
646 | AL1 | PCIE8_RXP[2] | PCIE8_RXP[2] | PCIE8_RXP[2] | PCIe | I | VDD_PCIE8_15 | Receive data differential pair
647 | AK2 | PCIE8_RXP[3] | PCIE8_RXP[3] | PCIE8_RXP[3] | PCIe | I | VDD_PCIE8_15 | Receive data differential pair
648 | AJ1 | PCIE8_RXP[4] | PCIE8_RXP[4] | PCIE8_RXP[4] | PCIe | I | VDD_PCIE8_15 | Receive data differential pair
649 | AH2 | PCIE8_RXP[5] | PCIE8_RXP[5] | PCIE8_RXP[5] | PCIe | I | VDD_PCIE8_15 | Receive data differential pair
650 | AF1 | PCIE8_RXP[6] | PCIE8_RXP[6] | PCIE8_RXP[6] | PCIe | I | VDD_PCIE8_15 | Receive data differential pair
651 | AE2 | PCIE8_RXP[7] | PCIE8_RXP[7] | PCIE8_RXP[7] | PCIe | I | VDD_PCIE8_15 | Receive data differential pair
652 | AR4 | PCIE8_TXN[0] | PCIE8_TXN[0] | PCIE8_TXN[0] | PCIe | O | VDD_PCIE8_15 | Transmit data differential pair
653 | AP3 | PCIE8_TXN[1] | PCIE8_TXN[1] | PCIE8_TXN[1] | PCIe | O | VDD_PCIE8_15 | Transmit data differential pair
654 | AM4 | PCIE8_TXN[2] | PCIE8_TXN[2] | PCIE8_TXN[2] | PCIe | O | VDD_PCIE8_15 | Transmit data differential pair
655 | AL3 | PCIE8_TXN[3] | PCIE8_TXN[3] | PCIE8_TXN[3] | PCIe | O | VDD_PCIE8_15 | Transmit data differential pair
656 | AH4 | PCIE8_TXN[4] | PCIE8_TXN[4] | PCIE8_TXN[4] | PCIe | O | VDD_PCIE8_15 | Transmit data differential pair
657 | AG3 | PCIE8_TXN[5] | PCIE8_TXN[5] | PCIE8_TXN[5] | PCIe | O | VDD_PCIE8_15 | Transmit data differential pair
658 | AE4 | PCIE8_TXN[6] | PCIE8_TXN[6] | PCIE8_TXN[6] | PCIe | O | VDD_PCIE8_15 | Transmit data differential pair
659 | AD3 | PCIE8_TXN[7] | PCIE8_TXN[7] | PCIE8_TXN[7] | PCIe | O | VDD_PCIE8_15 | Transmit data differential pair
660 | AP4 | PCIE8_TXP[0] | PCIE8_TXP[0] | PCIE8_TXP[0] | PCIe | O | VDD_PCIE8_15 | Transmit data differential pair
661 | AN3 | PCIE8_TXP[1] | PCIE8_TXP[1] | PCIE8_TXP[1] | PCIe | O | VDD_PCIE8_15 | Transmit data differential pair
662 | AL4 | PCIE8_TXP[2] | PCIE8_TXP[2] | PCIE8_TXP[2] | PCIe | O | VDD_PCIE8_15 | Transmit data differential pair
663 | AK3 | PCIE8_TXP[3] | PCIE8_TXP[3] | PCIE8_TXP[3] | PCIe | O | VDD_PCIE8_15 | Transmit data differential pair
664 | AJ4 | PCIE8_TXP[4] | PCIE8_TXP[4] | PCIE8_TXP[4] | PCIe | O | VDD_PCIE8_15 | Transmit data differential pair
665 | AH3 | PCIE8_TXP[5] | PCIE8_TXP[5] | PCIE8_TXP[5] | PCIe | O | VDD_PCIE8_15 | Transmit data differential pair
666 | AF4 | PCIE8_TXP[6] | PCIE8_TXP[6] | PCIE8_TXP[6] | PCIe | O | VDD_PCIE8_15 | Transmit data differential pair
667 | AE3 | PCIE8_TXP[7] | PCIE8_TXP[7] | PCIE8_TXP[7] | PCIe | O | VDD_PCIE8_15 | Transmit data differential pair
668 | AJ15 | RESET_N | RESET_N | RESET_N | SYSTEM | I | VDDIO_18 | System reset, active low
669 | D31 | SATA_P0ACTLED | SATA_P0ACTLED | SATA_P0ACTLED | SATA | O | VDDIO_18 | P0 activity LED. It drives an external LED based on the port activity
670 | E31 | SATA_P0CPDET | SATA_P0CPDET | SATA_P0CPDET | SATA | I | VDDIO_18 | Cold presence detect P0. It detects addition or removal of the powered-down device
671 | E30 | SATA_P0CPPOD | SATA_P0CPPOD | SATA_P0CPPOD | SATA | O | VDDIO_18 | Cold presence power-on device P0. It enables power to the external device when asserted
672 | F30 | SATA_P0MPSW | SATA_P0MPSW | SATA_P0MPSW | SATA | I | VDDIO_18 | Mechanical presence switch P0. It indicates the state of the external device presence switch
673 | F29 | SATA_P1ACTLED | SATA_P1ACTLED | SATA_P1ACTLED | SATA | O | VDDIO_18 | P1 Activity LED. It drives an external LED based on the port activity
674 | G29 | SATA_P1CPDET | SATA_P1CPDET | SATA_P1CPDET | SATA | I | VDDIO_18 | Cold Presence Detect P1. It detects addition or removal of the powered-down device
675 | F28 | SATA_P1CPPOD | SATA_P1CPPOD | SATA_P1CPPOD | SATA | O | VDDIO_18 | Cold Presence Power-On Device P1. It enables power to the external device when asserted
676 | G28 | SATA_P1MPSW | SATA_P1MPSW | SATA_P1MPSW | SATA | I | VDDIO_18 | Mechanical Presence Switch P1. It indicates the state of the external device presence switch
677 | A31 | SATA_REFCLKM | SATA_REFCLKM | SATA_REFCLKM | SATA | I | VDD_SATA_09 | Reference clock differential pair
678 | B31 | SATA_REFCLKP | SATA_REFCLKP | SATA_REFCLKP | SATA | I | VDD_SATA_09 | Reference clock differential pair
679 | D29 | SATA_RESREF | SATA_RESREF | SATA_RESREF | SATA | A |  | Reference resistor. This pin is for a 200 Ohms (±1%) 100-ppm/C precision resistor-to-ground on the board
680 | C30 | SATA_RXN[0] | SATA_RXN[0] | SATA_RXN[0] | SATA | I | VDD_SATA_09 | Receive data differential pair port 0
681 | B28 | SATA_RXN[1] | SATA_RXN[1] | SATA_RXN[1] | SATA | I | VDD_SATA_09 | Receive data differential pair port 1
682 | B30 | SATA_RXP[0] | SATA_RXP[0] | SATA_RXP[0] | SATA | I | VDD_SATA_09 | Receive data differential pair port 0
683 | C28 | SATA_RXP[1] | SATA_RXP[1] | SATA_RXP[1] | SATA | I | VDD_SATA_09 | Receive data differential pair port 1
684 | B29 | SATA_TXN[0] | SATA_TXN[0] | SATA_TXN[0] | SATA | O | VDD_SATATX_09 | Transmit data differential pair port 0
685 | A27 | SATA_TXN[1] | SATA_TXN[1] | SATA_TXN[1] | SATA | O | VDD_SATATX_09 | Transmit data differential pair port 1
686 | A29 | SATA_TXP[0] | SATA_TXP[0] | SATA_TXP[0] | SATA | O | VDD_SATATX_09 | Transmit data differential pair port 0
687 | B27 | SATA_TXP[1] | SATA_TXP[1] | SATA_TXP[1] | SATA | O | VDD_SATATX_09 | Transmit data differential pair port 1
688 | L36 | SD_CAP0 | SD_CAP0 | SD_CAP0 | eMMC/SD | A |  | Connected to 1 uF capacitor for stabilyzing LDO output voltage
689 | M35 | SD_CAP1 | SD_CAP1 | SD_CAP1 | eMMC/SD | A |  | Connected to 1 uF capacitor for stabilyzing LDO output voltage
690 | K36 | SD_CARD_DETECT_N | SD_CARD_DETECT_N | SD_CARD_DETECT_N | eMMC/SD | I | VDDIO_18 | Card detect signal, active low. When this is 0, it represents card is connected. When this signal goes from 0 to 1 card insertion interrupt is generated if enabled NOTE: This signal should be connected to ground if an eMMC device is connected to BE-M1000. As eMMC device is non-removable, card detection is not required.
691 | N39 | SD_CLK | SD_CLK | SD_CLK | eMMC/SD | O | VDD_SD_33 | SD card transmit/receive clock
692 | K34 | SD_CMD | SD_CMD | SD_CMD | eMMC/SD | IO | VDD_SD_33 | SD card command NOTE: Input data line must be pulled high, even if it is not used
693 | L38 | SD_DAT[0] | SD_DAT[0] | SD_DAT[0] | eMMC/SD | IO | VDD_SD_33 | SD card data
694 | L37 | SD_DAT[1] | SD_DAT[1] | SD_DAT[1] | eMMC/SD | IO | VDD_SD_33 | SD card data
695 | M39 | SD_DAT[2] | SD_DAT[2] | SD_DAT[2] | eMMC/SD | IO | VDD_SD_33 | SD card data
696 | M38 | SD_DAT[3] | SD_DAT[3] | SD_DAT[3] | eMMC/SD | IO | VDD_SD_33 | SD card data
697 | M37 | SD_DAT[4] | SD_DAT[4] | SD_DAT[4] | eMMC/SD | IO | VDD_SD_33 | SD card data
698 | N38 | SD_DAT[5] | SD_DAT[5] | SD_DAT[5] | eMMC/SD | IO | VDD_SD_33 | SD card data
699 | N37 | SD_DAT[6] | SD_DAT[6] | SD_DAT[6] | eMMC/SD | IO | VDD_SD_33 | SD card data
700 | N36 | SD_DAT[7] | SD_DAT[7] | SD_DAT[7] | eMMC/SD | IO | VDD_SD_33 | SD card data
701 | M34 | SD_LED_CTRL | SD_LED_CTRL | SD_LED_CTRL | eMMC/SD | O | VDDIO_18 | SD card LED control. It warns user not to remove card while it is being accessed
702 | N34 | SD_REG_VOL_STABLE | SD_REG_VOL_STABLE | SD_REG_VOL_STABLE | eMMC/SD | I | VDDIO_18 | Check whether host regulator voltage is stable
703 | P36 | SD_RST_N | SD_RST_N | SD_RST_N | eMMC/SD | O | VDD_SD_33 | eMMC device reset, active low
704 | L34 | SD_VDD_ON | SD_VDD_ON | SD_VDD_ON | eMMC/SD | O | VDDIO_18 | Switch on VDD1/VDD bus power for SD/eMMC card
705 | M33 | SD_VDD_SEL[0] | SD_VDD_SEL[0] | SD_VDD_SEL[0] | eMMC/SD | O | VDDIO_18 | Select 1.8V voltage level for SD card
706 | N33 | SD_VDD_SEL[1] | SD_VDD_SEL[1] | SD_VDD_SEL[1] | eMMC/SD | O | VDDIO_18 | Select 3V voltage level for SD card
707 | P34 | SD_VDD_SEL[2] | SD_VDD_SEL[2] | SD_VDD_SEL[2] | eMMC/SD | O | VDDIO_18 | Select 3.3V voltage level for SD card
708 | K35 | SD_WRITE_PROT | SD_WRITE_PROT | SD_WRITE_PROT | eMMC/SD | I | VDDIO_18 | Card write protect, active high. When this is 1, it represents card is write protected NOTE: This signal should be connected to ground if an eMMC device is connected to BE-M1000. As eMMC device does not have write protect physical switch similar to SD card, this signal is not required
709 | AV18 | SMB0_CLK | SMB0_CLK | SMB0_CLK | SM | IO | VDDIO_18 | SM SMBus clock
710 | AW18 | SMB0_DAT | SMB0_DAT | SMB0_DAT | SM | IO | VDDIO_18 | SM SMBus data
711 | G39 | SMB1_CLK | SMB1_CLK | SMB1_CLK | LSP | IO | VDDIO_18 | SMBus #1 clock
712 | H39 | SMB1_DAT | SMB1_DAT | SMB1_DAT | LSP | IO | VDDIO_18 | SMBus #1 data
713 | G38 | SMB2_CLK | SMB2_CLK | SMB2_CLK | LSP | IO | VDDIO_18 | SMBus #2 clock
714 | H38 | SMB2_DAT | SMB2_DAT | SMB2_DAT | LSP | IO | VDDIO_18 | SMBus #2 data
715 | AW19 | SPI0_CLK | SPI0_CLK | SPI0_CLK | SM | O | VDDIO_18 | Output clock
716 | AT19 | SPI0_RXD | SPI0_RXD | SPI0_RXD | SM | I | VDDIO_18 | Receive data
717 | AR19 | SPI0_SS_N[0] | SPI0_SS_N[0] | SPI0_SS_N[0] | SM | O | VDDIO_18 | Slave select
718 | AP19 | SPI0_SS_N[1] | SPI0_SS_N[1] | SPI0_SS_N[1] | SM | O | VDDIO_18 | Slave select
719 | AN20 | SPI0_SS_N[2] | SPI0_SS_N[2] | SPI0_SS_N[2] | SM | O | VDDIO_18 | Slave select
720 | AM20 | SPI0_SS_N[3] | SPI0_SS_N[3] | SPI0_SS_N[3] | SM | O | VDDIO_18 | Slave select
721 | AU19 | SPI0_TXD | SPI0_TXD | SPI0_TXD | SM | O | VDDIO_18 | Transmit data
722 | F39 | SPI1_CLK | SPI1_CLK | SPI1_CLK | LSP | O | VDDIO_18 | Output clock
723 | E38 | SPI1_RXD | SPI1_RXD | SPI1_RXD | LSP | I | VDDIO_18 | Receive data
724 | E37 | SPI1_SS_N[0] | SPI1_SS_N[0] | SPI1_SS_N[0] | LSP | O | VDDIO_18 | Slave select
725 | F37 | SPI1_SS_N[1] | SPI1_SS_N[1] | SPI1_SS_N[1] | LSP | O | VDDIO_18 | Slave select
726 | F36 | SPI1_SS_N[2] | SPI1_SS_N[2] | SPI1_SS_N[2] | LSP | O | VDDIO_18 | Slave select
727 | F35 | SPI1_SS_N[3] | SPI1_SS_N[3] | SPI1_SS_N[3] | LSP | O | VDDIO_18 | Slave select
728 | E39 | SPI1_TXD | SPI1_TXD | SPI1_TXD | LSP | O | VDDIO_18 | Transmit data
729 | AM19 | TEST_0 | TEST_0 |  | SM | I | VDDIO_18 | Test point 0
730 | AL18 | TURBO_BOOT | TURBO_BOOT | TURBO_BOOT | SM | I | VDDIO_18 | Controls boot mode of the System Control Processor: 0 – 500 MHz (TURBO): 1 – 250 MHz
731 | AH13 | TRSTN | TRSTN | TRSTN | SYSTEM | I | VDDIO_18 | Test reset, active low
732 | AK18 | UART0_RXD | UART0_RXD | UART0_RXD | SM | I | VDDIO_18 | Receive data
733 | AK19 | UART0_TXD | UART0_TXD | UART0_TXD | SM | O | VDDIO_18 | Transmit data
734 | J38 | UART1_RXD | UART1_RXD | UART1_RXD | LSP | I | VDDIO_18 | Receive data
735 | J39 | UART1_TXD | UART1_TXD | UART1_TXD | LSP | O | VDDIO_18 | Transmit data
736 | K38 | UART2_RXD | UART2_RXD | UART2_RXD | LSP | I | VDDIO_18 | Receive data
737 | K39 | UART2_TXD | UART2_TXD | UART2_TXD | LSP | O | VDDIO_18 | Transmit data
738 | K27 | USB2_0_CTRL | USB2_0_CTRL | USB2_0_CTRL | USB | O | VDDIO_18 | Port power control
739 | D19 | USB2_0_DM0 | USB2_0_DM0 | USB2_0_DM0 | USB | IO | VDD_USB2_0_33 | USB D- signal. In normal operation it carries USB data to and from the USB 2.0 PHY. In High-Speed (HS) operation, this pin receives/transmits a maximum of 800 mV or 400 mV nominally. In Full-Speed (FS) or Low-Speed (LS) operation, this pin receives/transmits 3.3V nominally
740 | E19 | USB2_0_DP0 | USB2_0_DP0 | USB2_0_DP0 | USB | IO | VDD_USB2_0_33 | USB D+ signal. In normal operation it carries USB data to and from the USB 2.0 PHY. In High-Speed (HS) operation, this pin receives/transmits a maximum of 800 mV or 400 mV nominally. In Full-Speed (FS) or Low-Speed (LS) operation, this pin receives/transmits 3.3V nominally
741 | P24 | USB2_0_ID0 | USB2_0_ID0 | USB2_0_ID0 | USB | IO | VDD_USB2_18 | USB mini-receptacle identifier or alternate test point for DC points probes inside USB 2.0 PHY
742 | P23 | USB2_0_OVCUR | USB2_0_OVCUR | USB2_0_OVCUR | USB | I | VDDIO_18 | Port overcurrent
743 | N23 | USB2_0_RT | USB2_0_RT | USB2_0_RT | USB | IO | VDD_USB2_18 | Transmitter resistor tune pin. It connects to an external resistor that adjusts the USB 2.0 PHY’s high-speed source impedance
744 | M23 | USB2_0_VBUS0 | USB2_0_VBUS0 | USB2_0_VBUS0 | USB | A |  | USB 5V signal. This is the USB 5V supply. A charge pump external to the USB 2.0 PHY must provide power to this pin. The nominal voltage for this pin is 5V
745 | F20 | USB2_0_XI | USB2_0_XI | USB2_0_XI | USB | I | VDD_USB2_18 | Crystal Oscillator XI Pin
746 | G20 | USB2_0_XO | USB2_0_XO | USB2_0_XO | USB | I | VDD_USB2_18 | Crystal oscillator XO pin or board reference clock input. NOTE: When the reference clock source is a crystal, XO pin is a connection to a crystal. When the reference clock source is an aexternal board clock, XO is an input. For modeling and simulation purposes, XO is declared as a pure input
747 | K28 | USB2_1_CTRL | USB2_1_CTRL | USB2_1_CTRL | USB | O | VDDIO_18 | Port Power Control
748 | E22 | USB2_1_DM0 | USB2_1_DM0 | USB2_1_DM0 | USB | IO | VDD_USB2_1_33 | USB D- signal. In normal operation it carries USB data to and from the USB 2.0 PHY. In High-Speed (HS) operation, this pin receives/transmits a maximum of 800 mV or 400 mV nominally. In Full-Speed (FS) or Low-Speed (LS) operation, this pin receives/transmits 3.3V nominally
749 | F22 | USB2_1_DP0 | USB2_1_DP0 | USB2_1_DP0 | USB | IO | VDD_USB2_1_33 | USB D+ signal. In normal operation it carries USB data to and from the USB 2.0 PHY. In High-Speed (HS) operation, this pin receives/transmits a maximum of 800 mV or 400 mV nominally. In Full-Speed (FS) or Low-Speed (LS) operation, this pin receives/transmits 3.3V nominally
750 | N27 | USB2_1_ID0 | USB2_1_ID0 | USB2_1_ID0 | USB | IO | VDD_USB2_18 | USB mini-receptacle identifier or alternate test point for DC points probes inside USB 2.0 PHY
751 | N24 | USB2_1_OVCUR | USB2_1_OVCUR | USB2_1_OVCUR | USB | I | VDDIO_18 | Port Overcurrent
752 | N25 | USB2_1_RT | USB2_1_RT | USB2_1_RT | USB | IO | VDD_USB2_18 | Transmitter resistor tune pin. It connects to an external resistor that adjusts the USB 2.0 PHY’s high-speed source impedance
753 | M25 | USB2_1_VBUS0 | USB2_1_VBUS0 | USB2_1_VBUS0 | USB | A |  | USB 5V signal. This is the USB 5V supply. A charge pump external to the USB 2.0 PHY must provide power to this pin. The nominal voltage for this pin is 5V
754 | F21 | USB2_1_XI | USB2_1_XI | USB2_1_XI | USB | I | VDD_USB2_18 | Crystal Oscillator XI Pin
755 | G21 | USB2_1_XO | USB2_1_XO | USB2_1_XO | USB | I | VDD_USB2_18 | Crystal oscillator XO pin or board reference clock input. NOTE: When the reference clock source is a crystal, XO pin is a connection to a crystal. When the reference clock source is an aexternal board clock, XO is an input. For modeling and simulation purposes, XO is declared as a pure input
756 | H28 | USB2_2_CTRL | USB2_2_CTRL | USB2_2_CTRL | USB | O | VDDIO_18 | Port Power Control
757 | D23 | USB2_2_DM0 | USB2_2_DM0 | USB2_2_DM0 | USB | IO | VDD_USB2_2_33 | USB D- signal. In normal operation it carries USB data to and from the USB 2.0 PHY. In High-Speed (HS) operation, this pin receives/transmits a maximum of 800 mV or 400 mV nominally. In Full-Speed (FS) or Low-Speed (LS) operation, this pin receives/transmits 3.3V nominally
758 | E23 | USB2_2_DP0 | USB2_2_DP0 | USB2_2_DP0 | USB | IO | VDD_USB2_2_33 | USB D+ signal. In normal operation it carries USB data to and from the USB 2.0 PHY. In High-Speed (HS) operation, this pin receives/transmits a maximum of 800 mV or 400 mV nominally. In Full-Speed (FS) or Low-Speed (LS) operation, this pin receives/transmits 3.3V nominally
759 | N26 | USB2_2_ID0 | USB2_2_ID0 | USB2_2_ID0 | USB | IO | VDD_USB2_18 | USB mini-receptacle identifier or alternate test point for DC points probes inside USB 2.0 PHY
760 | M26 | USB2_2_OVCUR | USB2_2_OVCUR | USB2_2_OVCUR | USB | I | VDDIO_18 | Port Overcurrent
761 | H26 | USB2_2_RT | USB2_2_RT | USB2_2_RT | USB | IO | VDD_USB2_18 | Transmitter resistor tune pin. It connects to an external resistor that adjusts the USB 2.0 PHY’s high-speed source impedance
762 | G26 | USB2_2_VBUS0 | USB2_2_VBUS0 | USB2_2_VBUS0 | USB | A |  | USB 5V signal. This is the USB 5V supply. A charge pump external to the USB 2.0 PHY must provide power to this pin. The nominal voltage for this pin is 5V
763 | F24 | USB2_2_XI | USB2_2_XI | USB2_2_XI | USB | I | VDD_USB2_18 | Crystal Oscillator XI Pin
764 | G24 | USB2_2_XO | USB2_2_XO | USB2_2_XO | USB | I | VDD_USB2_18 | Crystal oscillator XO pin or board reference clock input. NOTE: When the reference clock source is a crystal, XO pin is a connection to a crystal. When the reference clock source is an aexternal board clock, XO is an input. For modeling and simulation purposes, XO is declared as a pure input
765 | H29 | USB2_3_CTRL | USB2_3_CTRL | USB2_3_CTRL | USB | O | VDDIO_18 | Port Power Control
766 | D26 | USB2_3_DM0 | USB2_3_DM0 | USB2_3_DM0 | USB | IO | VDD_USB2_3_33 | USB D- signal. In normal operation it carries USB data to and from the USB 2.0 PHY. In High-Speed (HS) operation, this pin receives/transmits a maximum of 800 mV or 400 mV nominally. In Full-Speed (FS) or Low-Speed (LS) operation, this pin receives/transmits 3.3V nominally
767 | E26 | USB2_3_DP0 | USB2_3_DP0 | USB2_3_DP0 | USB | IO | VDD_USB2_3_33 | USB D+ signal. In normal operation it carries USB data to and from the USB 2.0 PHY. In High-Speed (HS) operation, this pin receives/transmits a maximum of 800 mV or 400 mV nominally. In Full-Speed (FS) or Low-Speed (LS) operation, this pin receives/transmits 3.3V nominally
768 | G27 | USB2_3_ID0 | USB2_3_ID0 | USB2_3_ID0 | USB | IO | VDD_USB2_18 | USB mini-receptacle identifier or alternate test point for DC points probes inside USB 2.0 PHY
769 | E28 | USB2_3_OVCUR | USB2_3_OVCUR | USB2_3_OVCUR | USB | I | VDDIO_18 | Port Overcurrent
770 | F27 | USB2_3_RT | USB2_3_RT | USB2_3_RT | USB | IO |  | Transmitter resistor tune pin. It connects to an external resistor that adjusts the USB 2.0 PHY’s high-speed source impedance
771 | E27 | USB2_3_VBUS0 | USB2_3_VBUS0 | USB2_3_VBUS0 | USB | A |  | USB 5V signal. This is the USB 5V supply. A charge pump external to the USB 2.0 PHY must provide power to this pin. The nominal voltage for this pin is 5V
772 | F25 | USB2_3_XI | USB2_3_XI | USB2_3_XI | USB | I | VDD_USB2_18 | Crystal Oscillator XI Pin
773 | G25 | USB2_3_XO | USB2_3_XO | USB2_3_XO | USB | I | VDD_USB2_18 | Crystal oscillator XO pin or board reference clock input. NOTE: When the reference clock source is a crystal, XO pin is a connection to a crystal. When the reference clock source is an aexternal board clock, XO is an input. For modeling and simulation purposes, XO is declared as a pure input
774 | K25 | USB2_4_CTRL | USB2_4_CTRL | USB2_4_CTRL | USB | O | VDDIO_18 | Port Power Control - USB 2.0 part
775 | L24 | USB2_4_OVCUR | USB2_4_OVCUR | USB2_4_OVCUR | USB | I | VDDIO_18 | Port Overcurrent - USB 2.0 part
776 | J20 | USB2_5_CTRL | USB2_5_CTRL | USB2_5_CTRL | USB | O | VDDIO_18 | Port Power Control - USB 2.0 part
777 | L19 | USB2_5_OVCUR | USB2_5_OVCUR | USB2_5_OVCUR | USB | I | VDDIO_18 | Port Overcurrent - USB 2.0 part
778 | J24 | USB3_0_CTRL | USB3_0_CTRL | USB3_0_CTRL | USB | O | VDDIO_18 | Port Power Control - USB 3.0 part
779 | C26 | USB3_0_DM0 | USB3_0_DM0 | USB3_0_DM0 | USB | IO | VDD_USB3_33 | USB 2.0 D- signal. This bidirectional pin carries USB 2.0 data to and from the USB 3.0 PHY. In HS operation, this pin receives/transmits a maximum of 800 mV or 400 mV nominally. In FS or LS operation, this pin receives/transmits 3.3V nominally
780 | B26 | USB3_0_DP0 | USB3_0_DP0 | USB3_0_DP0 | USB | IO | VDD_USB3_33 | USB 2.0 D+ signal. This bidirectional pin carries USB 2.0 data to and from the USB 3.0 PHY. In HS operation, this pin receives/transmits a maximum of 800 mV or 400 mV nominally. In FS or LS operation, this pin receives/transmits 3.3V nominally
781 | L23 | USB3_0_ID0 | USB3_0_ID0 | USB3_0_ID0 | USB | IO |  | USB2 Mini-Receptacle Identifier
782 | K24 | USB3_0_OVCUR | USB3_0_OVCUR | USB3_0_OVCUR | USB | I | VDDIO_18 | Port Overcurrent - USB 3.0 part
783 | B25 | USB3_0_REFCLKN | USB3_0_REFCLKN | USB3_0_REFCLKN | USB | I | VDD_USB3VP_0_09 | USB 3.0 optional reference clock input
784 | A25 | USB3_0_REFCLKP | USB3_0_REFCLKP | USB3_0_REFCLKP | USB | I | VDD_USB3VP_0_09 | USB 3.0 optional reference clock input
785 | J23 | USB3_0_RESREF | USB3_0_RESREF | USB3_0_RESREF | USB | A |  | USB 3.0 external reference resistor. This pin is for a 200 Ohms (±1%) 100-ppm/C precision resistor-to-ground on the board
786 | A23 | USB3_0_RXON | USB3_0_RXON | USB3_0_RXON | USB | I | VDD_USB3VP_0_09 | USB 3.0 receive pin
787 | B23 | USB3_0_RXOP | USB3_0_RXOP | USB3_0_RXOP | USB | I | VDD_USB3VP_0_09 | USB 3.0 receive pin
788 | B24 | USB3_0_TXON | USB3_0_TXON | USB3_0_TXON | USB | O | VDD_USB3TX_0_09 | USB 3.0 transmit pin
789 | C24 | USB3_0_TXOP | USB3_0_TXOP | USB3_0_TXOP | USB | O | VDD_USB3TX_0_09 | USB 3.0 transmit pin
790 | D24 | USB3_0_VBUS0 | USB3_0_VBUS0 | USB3_0_VBUS0 | USB | A |  | USB 5V power supply pin. A charge pump external to the USB 3.0 PHY must provide power to this pin. The nominal voltage for this pin is 5V
791 | J19 | USB3_1_CTRL | USB3_1_CTRL | USB3_1_CTRL | USB | O | VDDIO_18 | Port Power Control - USB 3.0 part
792 | C22 | USB3_1_DM0 | USB3_1_DM0 | USB3_1_DM0 | USB | IO | VDD_USB3_33 | USB 2.0 D- signal. This bidirectional pin carries USB 2.0 data to and from the USB 3.0 PHY. In HS operation, this pin receives/transmits a maximum of 800 mV or 400 mV nominally. In FS or LS operation, this pin receives/transmits 3.3V nominally
793 | B22 | USB3_1_DP0 | USB3_1_DP0 | USB3_1_DP0 | USB | IO | VDD_USB3_33 | USB 2.0 D+ signal. This bidirectional pin carries USB 2.0 data to and from the USB 3.0 PHY. In HS operation, this pin receives/transmits a maximum of 800 mV or 400 mV nominally. In FS or LS operation, this pin receives/transmits 3.3V nominally
794 | H19 | USB3_1_ID0 | USB3_1_ID0 | USB3_1_ID0 | USB | IO |  | USB2 Mini-Receptacle Identifier
795 | K19 | USB3_1_OVCUR | USB3_1_OVCUR | USB3_1_OVCUR | USB | I | VDDIO_18 | Port Overcurrent - USB 3.0 part
796 | B21 | USB3_1_REFCLKN | USB3_1_REFCLKN | USB3_1_REFCLKN | USB | I | VDD_USB3VP_1_09 | USB 3.0 optional reference clock input
797 | A21 | USB3_1_REFCLKP | USB3_1_REFCLKP | USB3_1_REFCLKP | USB | I | VDD_USB3VP_1_09 | USB 3.0 optional reference clock input
798 | H20 | USB3_1_RESREF | USB3_1_RESREF | USB3_1_RESREF | USB | A |  | USB 3.0 external reference resistor. This pin is for a 200 Ohms (±1%) 100-ppm/C precision resistor-to-ground on the board
799 | A19 | USB3_1_RXON | USB3_1_RXON | USB3_1_RXON | USB | I | VDD_USB3VP_1_09 | USB 3.0 receive pin
800 | B19 | USB3_1_RXOP | USB3_1_RXOP | USB3_1_RXOP | USB | I | VDD_USB3VP_1_09 | USB 3.0 receive pin
801 | B20 | USB3_1_TXON | USB3_1_TXON | USB3_1_TXON | USB | O | VDD_USB3TX_1_09 | USB 3.0 transmit pin
802 | C20 | USB3_1_TXOP | USB3_1_TXOP | USB3_1_TXOP | USB | O | VDD_USB3TX_1_09 | USB 3.0 transmit pin
803 | D20 | USB3_1_VBUS0 | USB3_1_VBUS0 | USB3_1_VBUS0 | USB | A |  | USB 5V power supply pin. A charge pump external to the USB 3.0 PHY must provide power to this pin. The nominal voltage for this pin is 5V
804 | H14 | XG0_AMON | XG0_AMON |  | XGBE | O | VDD_XG0_15 | Analog monitor bump
805 | G13 | XG0_DMON | XG0_DMON |  | XGBE | O | VDD_XG0_09 | Differential digital monitor bump
806 | H13 | XG0_DMONB | XG0_DMONB |  | XGBE | O | VDD_XG0_09 | Differential digital monitor bump
807 | H15 | XG0_RBIAS | XG0_RBIAS | XG0_RBIAS | XGBE | IO | VDD_XG0_15 | Bias resistor bump. The pin connects to 1 kOhms ± 1% precision resistor on board
808 | H12 | XG0_REF_CLKN | XG0_REF_CLKN | XG0_REF_CLKN | XGBE | I | VDD_XG0_15 | Differential reference clocks from pads
809 | G12 | XG0_REF_CLKP | XG0_REF_CLKP | XG0_REF_CLKP | XGBE | I | VDD_XG0_15 | Differential reference clocks from pads
810 | A11 | XG0_RXN[0] | XG0_RXN[0] | XG0_RXN[0] | XGBE | I | VDD_XG0_15 | Receive data diff pair This lane is used for 10GBASE-KR
811 | B12 | XG0_RXN[1] | XG0_RXN[1] | XG0_RXN[1] | XGBE | I | VDD_XG0_15 | Receive data diff pair This lane is used for 10GBASE-KR
812 | A13 | XG0_RXN[2] | XG0_RXN[2] | XG0_RXN[2] | XGBE | I | VDD_XG0_15 | Receive data diff pair This lane is used for 10GBASE-KR
813 | B14 | XG0_RXN[3] | XG0_RXN[3] | XG0_RXN[3] | XGBE | I | VDD_XG0_15 | Receive data diff pair This lane is used for 10GBASE-KR
814 | B11 | XG0_RXP[0] | XG0_RXP[0] | XG0_RXP[0] | XGBE | I | VDD_XG0_15 | Receive data diff pair This lane is used for 10GBASE-KR
815 | C12 | XG0_RXP[1] | XG0_RXP[1] | XG0_RXP[1] | XGBE | I | VDD_XG0_15 | Receive data diff pair This lane is used for 10GBASE-KR
816 | B13 | XG0_RXP[2] | XG0_RXP[2] | XG0_RXP[2] | XGBE | I | VDD_XG0_15 | Receive data diff pair This lane is used for 10GBASE-KR
817 | C14 | XG0_RXP[3] | XG0_RXP[3] | XG0_RXP[3] | XGBE | I | VDD_XG0_15 | Receive data diff pair This lane is used for 10GBASE-KR
818 | D11 | XG0_TXN[0] | XG0_TXN[0] | XG0_TXN[0] | XGBE | O | VDD_XG0_15 | Transmit data diff pair This lane is used for 10GBASE-KR
819 | E12 | XG0_TXN[1] | XG0_TXN[1] | XG0_TXN[1] | XGBE | O | VDD_XG0_15 | Transmit data diff pair This lane is used for 10GBASE-KR
820 | D13 | XG0_TXN[2] | XG0_TXN[2] | XG0_TXN[2] | XGBE | O | VDD_XG0_15 | Transmit data diff pair This lane is used for 10GBASE-KR
821 | E14 | XG0_TXN[3] | XG0_TXN[3] | XG0_TXN[3] | XGBE | O | VDD_XG0_15 | Transmit data diff pair This lane is used for 10GBASE-KR
822 | E11 | XG0_TXP[0] | XG0_TXP[0] | XG0_TXP[0] | XGBE | O | VDD_XG0_15 | Transmit data diff pair This lane is used for 10GBASE-KR
823 | F12 | XG0_TXP[1] | XG0_TXP[1] | XG0_TXP[1] | XGBE | O | VDD_XG0_15 | Transmit data diff pair This lane is used for 10GBASE-KR
824 | E13 | XG0_TXP[2] | XG0_TXP[2] | XG0_TXP[2] | XGBE | O | VDD_XG0_15 | Transmit data diff pair This lane is used for 10GBASE-KR
825 | F14 | XG0_TXP[3] | XG0_TXP[3] | XG0_TXP[3] | XGBE | O | VDD_XG0_15 | Transmit data diff pair This lane is used for 10GBASE-KR
826 | H18 | XG1_AMON | XG1_AMON |  | XGBE | O | VDD_XG1_15 | Analog monitor bump
827 | G17 | XG1_DMON | XG1_DMON |  | XGBE | O | VDD_XG1_09 | Differential digital monitor bump
828 | H17 | XG1_DMONB | XG1_DMONB |  | XGBE | O | VDD_XG1_09 | Differential digital monitor bump
829 | G15 | XG1_RBIAS | XG1_RBIAS | XG1_RBIAS | XGBE | IO | VDD_XG1_15 | Bias resistor bump. The pin connects to 1 kOhms ± 1% precision resistor on board
830 | J16 | XG1_REF_CLKN | XG1_REF_CLKN | XG1_REF_CLKN | XGBE | I | VDD_XG1_15 | Differential reference clocks from pads
831 | H16 | XG1_REF_CLKP | XG1_REF_CLKP | XG1_REF_CLKP | XGBE | I | VDD_XG1_15 | Differential reference clocks from pads
832 | B18 | XG1_RXN[0] | XG1_RXN[0] | XG1_RXN[0] | XGBE | I | VDD_XG1_15 | Receive data diff pair This lane is used for 10GBASE-KR
833 | A17 | XG1_RXN[1] | XG1_RXN[1] | XG1_RXN[1] | XGBE | I | VDD_XG1_15 | Receive data diff pair This lane is used for 10GBASE-KR
834 | B16 | XG1_RXN[2] | XG1_RXN[2] | XG1_RXN[2] | XGBE | I | VDD_XG1_15 | Receive data diff pair This lane is used for 10GBASE-KR
835 | A15 | XG1_RXN[3] | XG1_RXN[3] | XG1_RXN[3] | XGBE | I | VDD_XG1_15 | Receive data diff pair This lane is used for 10GBASE-KR
836 | C18 | XG1_RXP[0] | XG1_RXP[0] | XG1_RXP[0] | XGBE | I | VDD_XG1_15 | Receive data diff pair This lane is used for 10GBASE-KR
837 | B17 | XG1_RXP[1] | XG1_RXP[1] | XG1_RXP[1] | XGBE | I | VDD_XG1_15 | Receive data diff pair This lane is used for 10GBASE-KR
838 | C16 | XG1_RXP[2] | XG1_RXP[2] | XG1_RXP[2] | XGBE | I | VDD_XG1_15 | Receive data diff pair This lane is used for 10GBASE-KR
839 | B15 | XG1_RXP[3] | XG1_RXP[3] | XG1_RXP[3] | XGBE | I | VDD_XG1_15 | Receive data diff pair This lane is used for 10GBASE-KR
840 | E18 | XG1_TXN[0] | XG1_TXN[0] | XG1_TXN[0] | XGBE | O | VDD_XG1_15 | Transmit data diff pair This lane is used for 10GBASE-KR
841 | D17 | XG1_TXN[1] | XG1_TXN[1] | XG1_TXN[1] | XGBE | O | VDD_XG1_15 | Transmit data diff pair This lane is used for 10GBASE-KR
842 | E16 | XG1_TXN[2] | XG1_TXN[2] | XG1_TXN[2] | XGBE | O | VDD_XG1_15 | Transmit data diff pair This lane is used for 10GBASE-KR
843 | D15 | XG1_TXN[3] | XG1_TXN[3] | XG1_TXN[3] | XGBE | O | VDD_XG1_15 | Transmit data diff pair This lane is used for 10GBASE-KR
844 | F18 | XG1_TXP[0] | XG1_TXP[0] | XG1_TXP[0] | XGBE | O | VDD_XG1_15 | Transmit data diff pair This lane is used for 10GBASE-KR
845 | E17 | XG1_TXP[1] | XG1_TXP[1] | XG1_TXP[1] | XGBE | O | VDD_XG1_15 | Transmit data diff pair This lane is used for 10GBASE-KR
846 | F16 | XG1_TXP[2] | XG1_TXP[2] | XG1_TXP[2] | XGBE | O | VDD_XG1_15 | Transmit data diff pair This lane is used for 10GBASE-KR
847 | E15 | XG1_TXP[3] | XG1_TXP[3] | XG1_TXP[3] | XGBE | O | VDD_XG1_15 | Transmit data diff pair This lane is used for 10GBASE-KR
848 | AB16 | VDD | VDD | VDD | POWER | P |  | Core power
849 | AB17 | VDD | VDD | VDD | POWER | P |  | Core power
850 | AB18 | VDD | VDD | VDD | POWER | P |  | Core power
851 | AB19 | VDD | VDD | VDD | POWER | P |  | Core power
852 | AB20 | VDD | VDD | VDD | POWER | P |  | Core power
853 | AB21 | VDD | VDD | VDD | POWER | P |  | Core power
854 | AB22 | VDD | VDD | VDD | POWER | P |  | Core power
855 | AB23 | VDD | VDD | VDD | POWER | P |  | Core power
856 | AB24 | VDD | VDD | VDD | POWER | P |  | Core power
857 | AB25 | VDD | VDD | VDD | POWER | P |  | Core power
858 | AB26 | VDD | VDD | VDD | POWER | P |  | Core power
859 | AB27 | VDD | VDD | VDD | POWER | P |  | Core power
860 | AB28 | VDD | VDD | VDD | POWER | P |  | Core power
861 | AB29 | VDD | VDD | VDD | POWER | P |  | Core power
862 | AD14 | VDD | VDD | VDD | POWER | P |  | Core power
863 | AD15 | VDD | VDD | VDD | POWER | P |  | Core power
864 | AD16 | VDD | VDD | VDD | POWER | P |  | Core power
865 | AD17 | VDD | VDD | VDD | POWER | P |  | Core power
866 | AD18 | VDD | VDD | VDD | POWER | P |  | Core power
867 | AD19 | VDD | VDD | VDD | POWER | P |  | Core power
868 | AD20 | VDD | VDD | VDD | POWER | P |  | Core power
869 | AD21 | VDD | VDD | VDD | POWER | P |  | Core power
870 | AD22 | VDD | VDD | VDD | POWER | P |  | Core power
871 | AD23 | VDD | VDD | VDD | POWER | P |  | Core power
872 | AD24 | VDD | VDD | VDD | POWER | P |  | Core power
873 | AD25 | VDD | VDD | VDD | POWER | P |  | Core power
874 | AD26 | VDD | VDD | VDD | POWER | P |  | Core power
875 | AD27 | VDD | VDD | VDD | POWER | P |  | Core power
876 | AD28 | VDD | VDD | VDD | POWER | P |  | Core power
877 | AD29 | VDD | VDD | VDD | POWER | P |  | Core power
878 | AD30 | VDD | VDD | VDD | POWER | P |  | Core power
879 | AD31 | VDD | VDD | VDD | POWER | P |  | Core power
880 | AD32 | VDD | VDD | VDD | POWER | P |  | Core power
881 | AF26 | VDD | VDD | VDD | POWER | P |  | Core power
882 | AF27 | VDD | VDD | VDD | POWER | P |  | Core power
883 | AF30 | VDD | VDD | VDD | POWER | P |  | Core power
884 | AG28 | VDD | VDD | VDD | POWER | P |  | Core power
885 | T15 | VDD | VDD | VDD | POWER | P |  | Core power
886 | T16 | VDD | VDD | VDD | POWER | P |  | Core power
887 | T17 | VDD | VDD | VDD | POWER | P |  | Core power
888 | T18 | VDD | VDD | VDD | POWER | P |  | Core power
889 | T19 | VDD | VDD | VDD | POWER | P |  | Core power
890 | T20 | VDD | VDD | VDD | POWER | P |  | Core power
891 | T21 | VDD | VDD | VDD | POWER | P |  | Core power
892 | T22 | VDD | VDD | VDD | POWER | P |  | Core power
893 | T23 | VDD | VDD | VDD | POWER | P |  | Core power
894 | T24 | VDD | VDD | VDD | POWER | P |  | Core power
895 | T25 | VDD | VDD | VDD | POWER | P |  | Core power
896 | T26 | VDD | VDD | VDD | POWER | P |  | Core power
897 | T27 | VDD | VDD | VDD | POWER | P |  | Core power
898 | T28 | VDD | VDD | VDD | POWER | P |  | Core power
899 | T29 | VDD | VDD | VDD | POWER | P |  | Core power
900 | T30 | VDD | VDD | VDD | POWER | P |  | Core power
901 | V15 | VDD | VDD | VDD | POWER | P |  | Core power
902 | V16 | VDD | VDD | VDD | POWER | P |  | Core power
903 | V17 | VDD | VDD | VDD | POWER | P |  | Core power
904 | V18 | VDD | VDD | VDD | POWER | P |  | Core power
905 | V19 | VDD | VDD | VDD | POWER | P |  | Core power
906 | V20 | VDD | VDD | VDD | POWER | P |  | Core power
907 | V21 | VDD | VDD | VDD | POWER | P |  | Core power
908 | V22 | VDD | VDD | VDD | POWER | P |  | Core power
909 | V23 | VDD | VDD | VDD | POWER | P |  | Core power
910 | V24 | VDD | VDD | VDD | POWER | P |  | Core power
911 | V25 | VDD | VDD | VDD | POWER | P |  | Core power
912 | V26 | VDD | VDD | VDD | POWER | P |  | Core power
913 | V27 | VDD | VDD | VDD | POWER | P |  | Core power
914 | V28 | VDD | VDD | VDD | POWER | P |  | Core power
915 | Y16 | VDD | VDD | VDD | POWER | P |  | Core power
916 | Y17 | VDD | VDD | VDD | POWER | P |  | Core power
917 | Y18 | VDD | VDD | VDD | POWER | P |  | Core power
918 | Y19 | VDD | VDD | VDD | POWER | P |  | Core power
919 | Y20 | VDD | VDD | VDD | POWER | P |  | Core power
920 | Y21 | VDD | VDD | VDD | POWER | P |  | Core power
921 | Y22 | VDD | VDD | VDD | POWER | P |  | Core power
922 | Y23 | VDD | VDD | VDD | POWER | P |  | Core power
923 | Y24 | VDD | VDD | VDD | POWER | P |  | Core power
924 | Y25 | VDD | VDD | VDD | POWER | P |  | Core power
925 | Y26 | VDD | VDD | VDD | POWER | P |  | Core power
926 | Y27 | VDD | VDD | VDD | POWER | P |  | Core power
927 | Y28 | VDD | VDD | VDD | POWER | P |  | Core power
928 | Y29 | VDD | VDD | VDD | POWER | P |  | Core power
929 | AF21 | VDD_18 | VDD_18 | VDD_18 | POWER | P |  | SM power supply
930 | AB14 | VDD_DDR0_PLL | VDD_DDR0_PLL | VDD_DDR0_PLL | POWER | P |  | PLL power supply
931 | AB15 | VDD_DDR0_PLL | VDD_DDR0_PLL | VDD_DDR0_PLL | POWER | P |  | PLL power supply
932 | AD13 | VDD_DDR0_PLL | VDD_DDR0_PLL | VDD_DDR0_PLL | POWER | P |  | PLL power supply
933 | V14 | VDD_DDR0_PLL | VDD_DDR0_PLL | VDD_DDR0_PLL | POWER | P |  | PLL power supply
934 | Y14 | VDD_DDR0_PLL | VDD_DDR0_PLL | VDD_DDR0_PLL | POWER | P |  | PLL power supply
935 | Y15 | VDD_DDR0_PLL | VDD_DDR0_PLL | VDD_DDR0_PLL | POWER | P |  | PLL power supply
936 | AG29 | VDD_DDR1_PLL | VDD_DDR1_PLL | VDD_DDR1_PLL | POWER | P |  | PLL power supply
937 | AG30 | VDD_DDR1_PLL | VDD_DDR1_PLL | VDD_DDR1_PLL | POWER | P |  | PLL power supply
938 | AH28 | VDD_DDR1_PLL | VDD_DDR1_PLL | VDD_DDR1_PLL | POWER | P |  | PLL power supply
939 | AH29 | VDD_DDR1_PLL | VDD_DDR1_PLL | VDD_DDR1_PLL | POWER | P |  | PLL power supply
940 | AH30 | VDD_DDR1_PLL | VDD_DDR1_PLL | VDD_DDR1_PLL | POWER | P |  | PLL power supply
941 | AJ29 | VDD_DDR1_PLL | VDD_DDR1_PLL | VDD_DDR1_PLL | POWER | P |  | PLL power supply
942 | F9 | VDD_HDMI_09 | VDD_HDMI_09 | VDD_HDMI_09 | POWER | P |  | 0.9 V analog power supply
943 | F10 | VDD_HDMI_18 | VDD_HDMI_18 | VDD_HDMI_18 | POWER | P |  | 1.8V analog power supply
944 | AN14 | VDD_PCIE4_0_09 | VDD_PCIE4_0_09 | VDD_PCIE4_0_09 | POWER | P |  | PCIe PHY analog 0.95V
945 | AP14 | VDD_PCIE4_0_09 | VDD_PCIE4_0_09 | VDD_PCIE4_0_09 | POWER | P |  | PCIe PHY analog 0.95V
946 | AR15 | VDD_PCIE4_0_09 | VDD_PCIE4_0_09 | VDD_PCIE4_0_09 | POWER | P |  | PCIe PHY analog 0.95V
947 | AR8 | VDD_PCIE4_0_15 | VDD_PCIE4_0_15 | VDD_PCIE4_0_15 | POWER | P |  | PCIe PHY IO 1.5V
948 | AM10 | VDD_PCIE4_1_09 | VDD_PCIE4_1_09 | VDD_PCIE4_1_09 | POWER | P |  | PCIe PHY analog 0.95V
949 | AN10 | VDD_PCIE4_1_09 | VDD_PCIE4_1_09 | VDD_PCIE4_1_09 | POWER | P |  | PCIe PHY analog 0.95V
950 | AN11 | VDD_PCIE4_1_09 | VDD_PCIE4_1_09 | VDD_PCIE4_1_09 | POWER | P |  | PCIe PHY analog 0.95V
951 | AP8 | VDD_PCIE4_1_15 | VDD_PCIE4_1_15 | VDD_PCIE4_1_15 | POWER | P |  | PCIe PHY IO 1.5V
952 | AF5 | VDD_PCIE8_09 | VDD_PCIE8_09 | VDD_PCIE8_09 | POWER | P |  | PCIe PHY analog 0.95V
953 | AH5 | VDD_PCIE8_09 | VDD_PCIE8_09 | VDD_PCIE8_09 | POWER | P |  | PCIe PHY analog 0.95V
954 | AM6 | VDD_PCIE8_09 | VDD_PCIE8_09 | VDD_PCIE8_09 | POWER | P |  | PCIe PHY analog 0.95V
955 | AP5 | VDD_PCIE8_09 | VDD_PCIE8_09 | VDD_PCIE8_09 | POWER | P |  | PCIe PHY analog 0.95V
956 | AP7 | VDD_PCIE8_09 | VDD_PCIE8_09 | VDD_PCIE8_09 | POWER | P |  | PCIe PHY analog 0.95V
957 | AR6 | VDD_PCIE8_09 | VDD_PCIE8_09 | VDD_PCIE8_09 | POWER | P |  | PCIe PHY analog 0.95V
958 | AJ10 | VDD_PCIE8_15 | VDD_PCIE8_15 | VDD_PCIE8_15 | POWER | P |  | PCIe PHY IO 1.5V
959 | AJ11 | VDD_PCIE8_15 | VDD_PCIE8_15 | VDD_PCIE8_15 | POWER | P |  | PCIe PHY IO 1.5V
960 | M27 | VDD_PVT_18 | VDD_PVT_18 | VDD_PVT_18 | POWER | P |  | PVT sensor power
961 | J26 | VDD_SATA_09 | VDD_SATA_09 | VDD_SATA_09 | POWER | P |  | SATA PHY analog and digital supply
962 | K26 | VDD_SATA_18 | VDD_SATA_18 | VDD_SATA_18 | POWER | P |  | SATA PHY High-voltage power supply
963 | J27 | VDD_SATATX_09 | VDD_SATATX_09 | VDD_SATATX_09 | POWER | P |  | SATA PHY transmit supply
964 | P37 | VDD_SD_33 | VDD_SD_33 | VDD_SD_33 | POWER | P |  | 3.3V SD Supply
965 | P38 | VDD_SD_33 | VDD_SD_33 | VDD_SD_33 | POWER | P |  | 3.3V SD Supply
966 | F19 | VDD_USB2_0_33 | VDD_USB2_0_33 | VDD_USB2_0_33 | POWER | P |  | 3.3V Analog Power Supply
967 | J21 | VDD_USB2_09 | VDD_USB2_09 | VDD_USB2_09 | POWER | P |  | Digital Power Supply
968 | K21 | VDD_USB2_09 | VDD_USB2_09 | VDD_USB2_09 | POWER | P |  | Digital Power Supply
969 | G19 | VDD_USB2_1_33 | VDD_USB2_1_33 | VDD_USB2_1_33 | POWER | P |  | 3.3V Analog Power Supply
970 | G23 | VDD_USB2_18 | VDD_USB2_18 | VDD_USB2_18 | POWER | P |  | 1.8V Analog Power Supply
971 | H23 | VDD_USB2_18 | VDD_USB2_18 | VDD_USB2_18 | POWER | P |  | 1.8V Analog Power Supply
972 | H24 | VDD_USB2_2_33 | VDD_USB2_2_33 | VDD_USB2_2_33 | POWER | P |  | 3.3V Analog Power Supply
973 | H25 | VDD_USB2_3_33 | VDD_USB2_3_33 | VDD_USB2_3_33 | POWER | P |  | 3.3V Analog Power Supply
974 | A20 | VDD_USB3_0_09 | VDD_USB3_0_09 | VDD_USB3_0_09 | POWER | P |  | 0.9 V PHY analog and digital high-speed supply
975 | A24 | VDD_USB3_1_09 | VDD_USB3_1_09 | VDD_USB3_1_09 | POWER | P |  | 0.9 V PHY analog and digital high-speed supply
976 | K20 | VDD_USB3_33 | VDD_USB3_33 | VDD_USB3_33 | POWER | P |  | 3.3V High supply for HS operation & SS operation
977 | K23 | VDD_USB3_33 | VDD_USB3_33 | VDD_USB3_33 | POWER | P |  | 3.3V High supply for HS operation & SS operation
978 | L18 | VDD_USB3_33 | VDD_USB3_33 | VDD_USB3_33 | POWER | P |  | 3.3V High supply for HS operation & SS operation
979 | M22 | VDD_USB3_33 | VDD_USB3_33 | VDD_USB3_33 | POWER | P |  | 3.3V High supply for HS operation & SS operation
980 | D25 | VDD_USB3TX_0_09 | VDD_USB3TX_0_09 | VDD_USB3TX_0_09 | POWER | P |  | 0.9 V PHY transmit supply
981 | C21 | VDD_USB3TX_1_09 | VDD_USB3TX_1_09 | VDD_USB3TX_1_09 | POWER | P |  | 0.9 V PHY transmit supply
982 | E25 | VDD_USB3VP_0_09 | VDD_USB3VP_0_09 | VDD_USB3VP_0_09 | POWER | P |  | 0.9 V PHY analog and digital SuperSpeed supply
983 | D21 | VDD_USB3VP_1_09 | VDD_USB3VP_1_09 | VDD_USB3VP_1_09 | POWER | P |  | 0.9 V PHY analog and digital SuperSpeed supply
984 | F11 | VDD_XG0_09 | VDD_XG0_09 | VDD_XG0_09 | POWER | P |  | XGbE PHY analog 0.95V
985 | G11 | VDD_XG0_09 | VDD_XG0_09 | VDD_XG0_09 | POWER | P |  | XGbE PHY analog 0.95V
986 | H11 | VDD_XG0_09 | VDD_XG0_09 | VDD_XG0_09 | POWER | P |  | XGbE PHY analog 0.95V
987 | F13 | VDD_XG0_15 | VDD_XG0_15 | VDD_XG0_15 | POWER | P |  | XGbE PHY IO 1.5V
988 | K16 | VDD_XG1_09 | VDD_XG1_09 | VDD_XG1_09 | POWER | P |  | XGbE PHY analog 0.95V
989 | K17 | VDD_XG1_09 | VDD_XG1_09 | VDD_XG1_09 | POWER | P |  | XGbE PHY analog 0.95V
990 | L16 | VDD_XG1_09 | VDD_XG1_09 | VDD_XG1_09 | POWER | P |  | XGbE PHY analog 0.95V
991 | J17 | VDD_XG1_15 | VDD_XG1_15 | VDD_XG1_15 | POWER | P |  | XGbE PHY IO 1.5V
992 | AB30 | VDDIO_18 | VDDIO_18 | VDDIO_18 | POWER | P |  | IO power
993 | AB31 | VDDIO_18 | VDDIO_18 | VDDIO_18 | POWER | P |  | IO power
994 | AF14 | VDDIO_18 | VDDIO_18 | VDDIO_18 | POWER | P |  | IO power
995 | AF15 | VDDIO_18 | VDDIO_18 | VDDIO_18 | POWER | P |  | IO power
996 | AF16 | VDDIO_18 | VDDIO_18 | VDDIO_18 | POWER | P |  | IO power
997 | AF17 | VDDIO_18 | VDDIO_18 | VDDIO_18 | POWER | P |  | IO power
998 | AF18 | VDDIO_18 | VDDIO_18 | VDDIO_18 | POWER | P |  | IO power
999 | AF19 | VDDIO_18 | VDDIO_18 | VDDIO_18 | POWER | P |  | IO power
1000 | J15 | VDDIO_18 | VDDIO_18 | VDDIO_18 | POWER | P |  | IO power
1001 | K15 | VDDIO_18 | VDDIO_18 | VDDIO_18 | POWER | P |  | IO power
1002 | V29 | VDDIO_18 | VDDIO_18 | VDDIO_18 | POWER | P |  | IO power
1003 | V30 | VDDIO_18 | VDDIO_18 | VDDIO_18 | POWER | P |  | IO power
1004 | V31 | VDDIO_18 | VDDIO_18 | VDDIO_18 | POWER | P |  | IO power
1005 | V32 | VDDIO_18 | VDDIO_18 | VDDIO_18 | POWER | P |  | IO power
1006 | Y30 | VDDIO_18 | VDDIO_18 | VDDIO_18 | POWER | P |  | IO power
1007 | Y31 | VDDIO_18 | VDDIO_18 | VDDIO_18 | POWER | P |  | IO power
1008 | Y32 | VDDIO_18 | VDDIO_18 | VDDIO_18 | POWER | P |  | IO power
1009 | Y33 | VDDIO_18 | VDDIO_18 | VDDIO_18 | POWER | P |  | IO power
1010 | P16 | VDDPLL_0_09 | VDDPLL_0_09 | VDDPLL_0_09 | POWER | P |  | PLL power
1011 | W31 | VDDPLL_1_09 | VDDPLL_1_09 | VDDPLL_1_09 | POWER | P |  | PLL power
1012 | AF32 | VDDPLL_2_09 | VDDPLL_2_09 | VDDPLL_2_09 | POWER | P |  | PLL power
1013 | AN19 | VDDPLL_3_09 | VDDPLL_3_09 | VDDPLL_3_09 | POWER | P |  | PLL power
1014 | J14 | VDDPLL_HDMI_09 | VDDPLL_HDMI_09 | VDDPLL_HDMI_09 | POWER | P |  | HDMI PLL power
1015 | AA10 | VDDQ_DDR0 | VDDQ_DDR0 | VDDQ_DDR0 | POWER | P |  | VDDQ voltage supply
1016 | AC7 | VDDQ_DDR0 | VDDQ_DDR0 | VDDQ_DDR0 | POWER | P |  | VDDQ voltage supply
1017 | K11 | VDDQ_DDR0 | VDDQ_DDR0 | VDDQ_DDR0 | POWER | P |  | VDDQ voltage supply
1018 | K9 | VDDQ_DDR0 | VDDQ_DDR0 | VDDQ_DDR0 | POWER | P |  | VDDQ voltage supply
1019 | L12 | VDDQ_DDR0 | VDDQ_DDR0 | VDDQ_DDR0 | POWER | P |  | VDDQ voltage supply
1020 | L15 | VDDQ_DDR0 | VDDQ_DDR0 | VDDQ_DDR0 | POWER | P |  | VDDQ voltage supply
1021 | N14 | VDDQ_DDR0 | VDDQ_DDR0 | VDDQ_DDR0 | POWER | P |  | VDDQ voltage supply
1022 | N15 | VDDQ_DDR0 | VDDQ_DDR0 | VDDQ_DDR0 | POWER | P |  | VDDQ voltage supply
1023 | P9 | VDDQ_DDR0 | VDDQ_DDR0 | VDDQ_DDR0 | POWER | P |  | VDDQ voltage supply
1024 | R14 | VDDQ_DDR0 | VDDQ_DDR0 | VDDQ_DDR0 | POWER | P |  | VDDQ voltage supply
1025 | R15 | VDDQ_DDR0 | VDDQ_DDR0 | VDDQ_DDR0 | POWER | P |  | VDDQ voltage supply
1026 | R7 | VDDQ_DDR0 | VDDQ_DDR0 | VDDQ_DDR0 | POWER | P |  | VDDQ voltage supply
1027 | R9 | VDDQ_DDR0 | VDDQ_DDR0 | VDDQ_DDR0 | POWER | P |  | VDDQ voltage supply
1028 | T13 | VDDQ_DDR0 | VDDQ_DDR0 | VDDQ_DDR0 | POWER | P |  | VDDQ voltage supply
1029 | U13 | VDDQ_DDR0 | VDDQ_DDR0 | VDDQ_DDR0 | POWER | P |  | VDDQ voltage supply
1030 | U9 | VDDQ_DDR0 | VDDQ_DDR0 | VDDQ_DDR0 | POWER | P |  | VDDQ voltage supply
1031 | V10 | VDDQ_DDR0 | VDDQ_DDR0 | VDDQ_DDR0 | POWER | P |  | VDDQ voltage supply
1032 | V8 | VDDQ_DDR0 | VDDQ_DDR0 | VDDQ_DDR0 | POWER | P |  | VDDQ voltage supply
1033 | Y12 | VDDQ_DDR0 | VDDQ_DDR0 | VDDQ_DDR0 | POWER | P |  | VDDQ voltage supply
1034 | AG34 | VDDQ_DDR1 | VDDQ_DDR1 | VDDQ_DDR1 | POWER | P |  | VDDQ voltage supply
1035 | AG36 | VDDQ_DDR1 | VDDQ_DDR1 | VDDQ_DDR1 | POWER | P |  | VDDQ voltage supply
1036 | AH31 | VDDQ_DDR1 | VDDQ_DDR1 | VDDQ_DDR1 | POWER | P |  | VDDQ voltage supply
1037 | AH33 | VDDQ_DDR1 | VDDQ_DDR1 | VDDQ_DDR1 | POWER | P |  | VDDQ voltage supply
1038 | AJ30 | VDDQ_DDR1 | VDDQ_DDR1 | VDDQ_DDR1 | POWER | P |  | VDDQ voltage supply
1039 | AJ32 | VDDQ_DDR1 | VDDQ_DDR1 | VDDQ_DDR1 | POWER | P |  | VDDQ voltage supply
1040 | AK21 | VDDQ_DDR1 | VDDQ_DDR1 | VDDQ_DDR1 | POWER | P |  | VDDQ voltage supply
1041 | AL29 | VDDQ_DDR1 | VDDQ_DDR1 | VDDQ_DDR1 | POWER | P |  | VDDQ voltage supply
1042 | AL33 | VDDQ_DDR1 | VDDQ_DDR1 | VDDQ_DDR1 | POWER | P |  | VDDQ voltage supply
1043 | AM21 | VDDQ_DDR1 | VDDQ_DDR1 | VDDQ_DDR1 | POWER | P |  | VDDQ voltage supply
1044 | AM32 | VDDQ_DDR1 | VDDQ_DDR1 | VDDQ_DDR1 | POWER | P |  | VDDQ voltage supply
1045 | AN21 | VDDQ_DDR1 | VDDQ_DDR1 | VDDQ_DDR1 | POWER | P |  | VDDQ voltage supply
1046 | AN30 | VDDQ_DDR1 | VDDQ_DDR1 | VDDQ_DDR1 | POWER | P |  | VDDQ voltage supply
1047 | AP33 | VDDQ_DDR1 | VDDQ_DDR1 | VDDQ_DDR1 | POWER | P |  | VDDQ voltage supply
1048 | AR28 | VDDQ_DDR1 | VDDQ_DDR1 | VDDQ_DDR1 | POWER | P |  | VDDQ voltage supply
1049 | AT34 | VDDQ_DDR1 | VDDQ_DDR1 | VDDQ_DDR1 | POWER | P |  | VDDQ voltage supply
1050 | AT36 | VDDQ_DDR1 | VDDQ_DDR1 | VDDQ_DDR1 | POWER | P |  | VDDQ voltage supply
1051 | AT38 | VDDQ_DDR1 | VDDQ_DDR1 | VDDQ_DDR1 | POWER | P |  | VDDQ voltage supply
1052 | AU31 | VDDQ_DDR1 | VDDQ_DDR1 | VDDQ_DDR1 | POWER | P |  | VDDQ voltage supply
1053 | AW31 | VDDQ_DDR1 | VDDQ_DDR1 | VDDQ_DDR1 | POWER | P |  | VDDQ voltage supply
1054 | A10 | VSS | VSS | VSS | POWER | G |  | eMMC/SD ground
1055 | A12 | VSS | VSS | VSS | POWER | G |  | eMMC/SD ground
1056 | A14 | VSS | VSS | VSS | POWER | G |  | DDR 0 ground
1057 | A16 | VSS | VSS | VSS | POWER | G |  | DDR 1 ground
1058 | A18 | VSS | VSS | VSS | POWER | G |  | HDMI ground
1059 | A22 | VSS | VSS | VSS | POWER | G |  | Core ground
1060 | A26 | VSS | VSS | VSS | POWER | G |  | Core ground
1061 | A28 | VSS | VSS | VSS | POWER | G |  | Core ground
1062 | A30 | VSS | VSS | VSS | POWER | G |  | Core ground
1063 | A8 | VSS | VSS | VSS | POWER | G |  | Core ground
1064 | AA12 | VSS | VSS | VSS | POWER | G |  | Core ground
1065 | AA14 | VSS | VSS | VSS | POWER | G |  | Core ground
1066 | AA15 | VSS | VSS | VSS | POWER | G |  | Core ground
1067 | AA16 | VSS | VSS | VSS | POWER | G |  | Core ground
1068 | AA17 | VSS | VSS | VSS | POWER | G |  | Core ground
1069 | AA18 | VSS | VSS | VSS | POWER | G |  | Core ground
1070 | AA19 | VSS | VSS | VSS | POWER | G |  | Core ground
1071 | AA20 | VSS | VSS | VSS | POWER | G |  | Core ground
1072 | AA21 | VSS | VSS | VSS | POWER | G |  | Core ground
1073 | AA22 | VSS | VSS | VSS | POWER | G |  | Core ground
1074 | AA23 | VSS | VSS | VSS | POWER | G |  | Core ground
1075 | AA24 | VSS | VSS | VSS | POWER | G |  | Core ground
1076 | AA25 | VSS | VSS | VSS | POWER | G |  | Core ground
1077 | AA26 | VSS | VSS | VSS | POWER | G |  | Core ground
1078 | AA27 | VSS | VSS | VSS | POWER | G |  | Core ground
1079 | AA3 | VSS | VSS | VSS | POWER | G |  | Core ground
1080 | AA32 | VSS | VSS | VSS | POWER | G |  | Core ground
1081 | AA33 | VSS | VSS | VSS | POWER | G |  | Core ground
1082 | AA34 | VSS | VSS | VSS | POWER | G |  | Core ground
1083 | AA37 | VSS | VSS | VSS | POWER | G |  | Core ground
1084 | AA4 | VSS | VSS | VSS | POWER | G |  | Core ground
1085 | AA5 | VSS | VSS | VSS | POWER | G |  | Core ground
1086 | AA6 | VSS | VSS | VSS | POWER | G |  | Core ground
1087 | AA7 | VSS | VSS | VSS | POWER | G |  | Core ground
1088 | AB32 | VSS | VSS | VSS | POWER | G |  | Core ground
1089 | AB33 | VSS | VSS | VSS | POWER | G |  | Core ground
1090 | AB36 | VSS | VSS | VSS | POWER | G |  | Core ground
1091 | AB39 | VSS | VSS | VSS | POWER | G |  | Core ground
1092 | AC1 | VSS | VSS | VSS | POWER | G |  | Core ground
1093 | AC14 | VSS | VSS | VSS | POWER | G |  | Core ground
1094 | AC16 | VSS | VSS | VSS | POWER | G |  | Core ground
1095 | AC17 | VSS | VSS | VSS | POWER | G |  | Core ground
1096 | AC18 | VSS | VSS | VSS | POWER | G |  | Core ground
1097 | AC19 | VSS | VSS | VSS | POWER | G |  | Core ground
1098 | AC2 | VSS | VSS | VSS | POWER | G |  | Core ground
1099 | AC20 | VSS | VSS | VSS | POWER | G |  | Core ground
1100 | AC21 | VSS | VSS | VSS | POWER | G |  | Core ground
1101 | AC22 | VSS | VSS | VSS | POWER | G |  | Core ground
1102 | AC23 | VSS | VSS | VSS | POWER | G |  | Core ground
1103 | AC24 | VSS | VSS | VSS | POWER | G |  | Core ground
1104 | AC25 | VSS | VSS | VSS | POWER | G |  | Core ground
1105 | AC26 | VSS | VSS | VSS | POWER | G |  | Core ground
1106 | AC27 | VSS | VSS | VSS | POWER | G |  | Core ground
1107 | AC3 | VSS | VSS | VSS | POWER | G |  | Core ground
1108 | AC32 | VSS | VSS | VSS | POWER | G |  | Core ground
1109 | AC33 | VSS | VSS | VSS | POWER | G |  | Core ground
1110 | AC34 | VSS | VSS | VSS | POWER | G |  | Core ground
1111 | AC37 | VSS | VSS | VSS | POWER | G |  | Core ground
1112 | AD1 | VSS | VSS | VSS | POWER | G |  | Core ground
1113 | AD11 | VSS | VSS | VSS | POWER | G |  | Core ground
1114 | AD36 | VSS | VSS | VSS | POWER | G |  | Core ground
1115 | AD39 | VSS | VSS | VSS | POWER | G |  | Core ground
1116 | AD4 | VSS | VSS | VSS | POWER | G |  | Core ground
1117 | AD9 | VSS | VSS | VSS | POWER | G |  | Core ground
1118 | AE13 | VSS | VSS | VSS | POWER | G |  | Core ground
1119 | AE14 | VSS | VSS | VSS | POWER | G |  | Core ground
1120 | AE15 | VSS | VSS | VSS | POWER | G |  | Core ground
1121 | AE16 | VSS | VSS | VSS | POWER | G |  | Core ground
1122 | AE17 | VSS | VSS | VSS | POWER | G |  | Core ground
1123 | AE18 | VSS | VSS | VSS | POWER | G |  | Core ground
1124 | AE19 | VSS | VSS | VSS | POWER | G |  | Core ground
1125 | AE20 | VSS | VSS | VSS | POWER | G |  | Core ground
1126 | AE21 | VSS | VSS | VSS | POWER | G |  | Core ground
1127 | AE22 | VSS | VSS | VSS | POWER | G |  | Core ground
1128 | AE23 | VSS | VSS | VSS | POWER | G |  | Core ground
1129 | AE24 | VSS | VSS | VSS | POWER | G |  | Core ground
1130 | AE25 | VSS | VSS | VSS | POWER | G |  | Core ground
1131 | AE26 | VSS | VSS | VSS | POWER | G |  | Core ground
1132 | AE27 | VSS | VSS | VSS | POWER | G |  | Core ground
1133 | AE28 | VSS | VSS | VSS | POWER | G |  | Core ground
1134 | AE29 | VSS | VSS | VSS | POWER | G |  | Core ground
1135 | AE30 | VSS | VSS | VSS | POWER | G |  | Core ground
1136 | AE31 | VSS | VSS | VSS | POWER | G |  | Core ground
1137 | AE32 | VSS | VSS | VSS | POWER | G |  | Core ground
1138 | AE33 | VSS | VSS | VSS | POWER | G |  | Core ground
1139 | AE34 | VSS | VSS | VSS | POWER | G |  | Core ground
1140 | AE37 | VSS | VSS | VSS | POWER | G |  | Core ground
1141 | AE8 | VSS | VSS | VSS | POWER | G |  | Core ground
1142 | AF2 | VSS | VSS | VSS | POWER | G |  | Core ground
1143 | AF20 | VSS | VSS | VSS | POWER | G |  | Core ground
1144 | AF22 | VSS | VSS | VSS | POWER | G |  | Core ground
1145 | AF23 | VSS | VSS | VSS | POWER | G |  | Core ground
1146 | AF25 | VSS | VSS | VSS | POWER | G |  | Core ground
1147 | AF28 | VSS | VSS | VSS | POWER | G |  | Core ground
1148 | AF29 | VSS | VSS | VSS | POWER | G |  | Core ground
1149 | AF3 | VSS | VSS | VSS | POWER | G |  | Core ground
1150 | AF31 | VSS | VSS | VSS | POWER | G |  | Core ground
1151 | AF36 | VSS | VSS | VSS | POWER | G |  | Core ground
1152 | AF39 | VSS | VSS | VSS | POWER | G |  | Core ground
1153 | AG1 | VSS | VSS | VSS | POWER | G |  | Core ground
1154 | AG12 | VSS | VSS | VSS | POWER | G |  | Core ground
1155 | AG17 | VSS | VSS | VSS | POWER | G |  | Core ground
1156 | AG19 | VSS | VSS | VSS | POWER | G |  | Core ground
1157 | AG20 | VSS | VSS | VSS | POWER | G |  | Core ground
1158 | AG21 | VSS | VSS | VSS | POWER | G |  | Core ground
1159 | AG27 | VSS | VSS | VSS | POWER | G |  | Core ground
1160 | AG31 | VSS | VSS | VSS | POWER | G |  | Core ground
1161 | AG32 | VSS | VSS | VSS | POWER | G |  | Core ground
1162 | AG33 | VSS | VSS | VSS | POWER | G |  | Core ground
1163 | AG35 | VSS | VSS | VSS | POWER | G |  | Core ground
1164 | AG37 | VSS | VSS | VSS | POWER | G |  | Core ground
1165 | AG38 | VSS | VSS | VSS | POWER | G |  | Core ground
1166 | AG39 | VSS | VSS | VSS | POWER | G |  | Core ground
1167 | AG4 | VSS | VSS | VSS | POWER | G |  | Core ground
1168 | AG5 | VSS | VSS | VSS | POWER | G |  | Core ground
1169 | AH10 | VSS | VSS | VSS | POWER | G |  | Core ground
1170 | AH15 | VSS | VSS | VSS | POWER | G |  | Core ground
1171 | AH16 | VSS | VSS | VSS | POWER | G |  | Core ground
1172 | AH21 | VSS | VSS | VSS | POWER | G |  | Core ground
1173 | AH24 | VSS | VSS | VSS | POWER | G |  | Core ground
1174 | AH25 | VSS | VSS | VSS | POWER | G |  | Core ground
1175 | AH32 | VSS | VSS | VSS | POWER | G |  | Core ground
1176 | AH6 | VSS | VSS | VSS | POWER | G |  | Core ground
1177 | AJ14 | VSS | VSS | VSS | POWER | G |  | Core ground
1178 | AJ17 | VSS | VSS | VSS | POWER | G |  | Core ground
1179 | AJ2 | VSS | VSS | VSS | POWER | G |  | Core ground
1180 | AJ21 | VSS | VSS | VSS | POWER | G |  | Core ground
1181 | AJ23 | VSS | VSS | VSS | POWER | G |  | Core ground
1182 | AJ26 | VSS | VSS | VSS | POWER | G |  | Core ground
1183 | AJ27 | VSS | VSS | VSS | POWER | G |  | Core ground
1184 | AJ28 | VSS | VSS | VSS | POWER | G |  | Core ground
1185 | AJ3 | VSS | VSS | VSS | POWER | G |  | Core ground
1186 | AJ31 | VSS | VSS | VSS | POWER | G |  | Core ground
1187 | AJ33 | VSS | VSS | VSS | POWER | G |  | Core ground
1188 | AJ39 | VSS | VSS | VSS | POWER | G |  | Core ground
1189 | AJ9 | VSS | VSS | VSS | POWER | G |  | Core ground
1190 | AK1 | VSS | VSS | VSS | POWER | G |  | Core ground
1191 | AK10 | VSS | VSS | VSS | POWER | G |  | Core ground
1192 | AK11 | VSS | VSS | VSS | POWER | G |  | Core ground
1193 | AK12 | VSS | VSS | VSS | POWER | G |  | Core ground
1194 | AK15 | VSS | VSS | VSS | POWER | G |  | Core ground
1195 | AK16 | VSS | VSS | VSS | POWER | G |  | Core ground
1196 | AK20 | VSS | VSS | VSS | POWER | G |  | Core ground
1197 | AK23 | VSS | VSS | VSS | POWER | G |  | Core ground
1198 | AK32 | VSS | VSS | VSS | POWER | G |  | Core ground
1199 | AK33 | VSS | VSS | VSS | POWER | G |  | Core ground
1200 | AK36 | VSS | VSS | VSS | POWER | G |  | Core ground
1201 | AK4 | VSS | VSS | VSS | POWER | G |  | Core ground
1202 | AK5 | VSS | VSS | VSS | POWER | G |  | Core ground
1203 | AK7 | VSS | VSS | VSS | POWER | G |  | Core ground
1204 | AL13 | VSS | VSS | VSS | POWER | G |  | Core ground
1205 | AL14 | VSS | VSS | VSS | POWER | G |  | Core ground
1206 | AL16 | VSS | VSS | VSS | POWER | G |  | Core ground
1207 | AL17 | VSS | VSS | VSS | POWER | G |  | Core ground
1208 | AL21 | VSS | VSS | VSS | POWER | G |  | Core ground
1209 | AL24 | VSS | VSS | VSS | POWER | G |  | Core ground
1210 | AL26 | VSS | VSS | VSS | POWER | G |  | Core ground
1211 | AL28 | VSS | VSS | VSS | POWER | G |  | Core ground
1212 | AL30 | VSS | VSS | VSS | POWER | G |  | Core ground
1213 | AL7 | VSS | VSS | VSS | POWER | G |  | Core ground
1214 | AM11 | VSS | VSS | VSS | POWER | G |  | Core ground
1215 | AM14 | VSS | VSS | VSS | POWER | G |  | Core ground
1216 | AM2 | VSS | VSS | VSS | POWER | G |  | Core ground
1217 | AM29 | VSS | VSS | VSS | POWER | G |  | Core ground
1218 | AM3 | VSS | VSS | VSS | POWER | G |  | Core ground
1219 | AM33 | VSS | VSS | VSS | POWER | G |  | Core ground
1220 | AM39 | VSS | VSS | VSS | POWER | G |  | Core ground
1221 | AM5 | VSS | VSS | VSS | POWER | G |  | Core ground
1222 | AN1 | VSS | VSS | VSS | POWER | G |  | Core ground
1223 | AN12 | VSS | VSS | VSS | POWER | G |  | Core ground
1224 | AN15 | VSS | VSS | VSS | POWER | G |  | Core ground
1225 | AN16 | VSS | VSS | VSS | POWER | G |  | Core ground
1226 | AN18 | VSS | VSS | VSS | POWER | G |  | Core ground
1227 | AN23 | VSS | VSS | VSS | POWER | G |  | Core ground
1228 | AN25 | VSS | VSS | VSS | POWER | G |  | Core ground
1229 | AN27 | VSS | VSS | VSS | POWER | G |  | Core ground
1230 | AN33 | VSS | VSS | VSS | POWER | G |  | Core ground
1231 | AN36 | VSS | VSS | VSS | POWER | G |  | Core ground
1232 | AN4 | VSS | VSS | VSS | POWER | G |  | Core ground
1233 | AN6 | VSS | VSS | VSS | POWER | G |  | Core ground
1234 | AN9 | VSS | VSS | VSS | POWER | G |  | Core ground
1235 | AP15 | VSS | VSS | VSS | POWER | G |  | Core ground
1236 | AP20 | VSS | VSS | VSS | POWER | G |  | Core ground
1237 | AP26 | VSS | VSS | VSS | POWER | G |  | Core ground
1238 | AP28 | VSS | VSS | VSS | POWER | G |  | Core ground
1239 | AR10 | VSS | VSS | VSS | POWER | G |  | Core ground
1240 | AR13 | VSS | VSS | VSS | POWER | G |  | Core ground
1241 | AR14 | VSS | VSS | VSS | POWER | G |  | Core ground
1242 | AR17 | VSS | VSS | VSS | POWER | G |  | Core ground
1243 | AR18 | VSS | VSS | VSS | POWER | G |  | Core ground
1244 | AR2 | VSS | VSS | VSS | POWER | G |  | Core ground
1245 | AR20 | VSS | VSS | VSS | POWER | G |  | Core ground
1246 | AR21 | VSS | VSS | VSS | POWER | G |  | Core ground
1247 | AR23 | VSS | VSS | VSS | POWER | G |  | Core ground
1248 | AR3 | VSS | VSS | VSS | POWER | G |  | Core ground
1249 | AR31 | VSS | VSS | VSS | POWER | G |  | Core ground
1250 | AR33 | VSS | VSS | VSS | POWER | G |  | Core ground
1251 | AR5 | VSS | VSS | VSS | POWER | G |  | Core ground
1252 | AT1 | VSS | VSS | VSS | POWER | G |  | Core ground
1253 | AT12 | VSS | VSS | VSS | POWER | G |  | Core ground
1254 | AT15 | VSS | VSS | VSS | POWER | G |  | Core ground
1255 | AT20 | VSS | VSS | VSS | POWER | G |  | Core ground
1256 | AT23 | VSS | VSS | VSS | POWER | G |  | Core ground
1257 | AT25 | VSS | VSS | VSS | POWER | G |  | Core ground
1258 | AT27 | VSS | VSS | VSS | POWER | G |  | Core ground
1259 | AT28 | VSS | VSS | VSS | POWER | G |  | Core ground
1260 | AT33 | VSS | VSS | VSS | POWER | G |  | Core ground
1261 | AT35 | VSS | VSS | VSS | POWER | G |  | Core ground
1262 | AT37 | VSS | VSS | VSS | POWER | G |  | Core ground
1263 | AT39 | VSS | VSS | VSS | POWER | G |  | Core ground
1264 | AT4 | VSS | VSS | VSS | POWER | G |  | Core ground
1265 | AT7 | VSS | VSS | VSS | POWER | G |  | Core ground
1266 | AT9 | VSS | VSS | VSS | POWER | G |  | Core ground
1267 | AU11 | VSS | VSS | VSS | POWER | G |  | Core ground
1268 | AU14 | VSS | VSS | VSS | POWER | G |  | Core ground
1269 | AU17 | VSS | VSS | VSS | POWER | G |  | Core ground
1270 | AU18 | VSS | VSS | VSS | POWER | G |  | Core ground
1271 | AU20 | VSS | VSS | VSS | POWER | G |  | Core ground
1272 | AU22 | VSS | VSS | VSS | POWER | G |  | Core ground
1273 | AU3 | VSS | VSS | VSS | POWER | G |  | Core ground
1274 | AU6 | VSS | VSS | VSS | POWER | G |  | Core ground
1275 | AU7 | VSS | VSS | VSS | POWER | G |  | Core ground
1276 | AV1 | VSS | VSS | VSS | POWER | G |  | Core ground
1277 | AV12 | VSS | VSS | VSS | POWER | G |  | Core ground
1278 | AV15 | VSS | VSS | VSS | POWER | G |  | Core ground
1279 | AV16 | VSS | VSS | VSS | POWER | G |  | Core ground
1280 | AV19 | VSS | VSS | VSS | POWER | G |  | Core ground
1281 | AV20 | VSS | VSS | VSS | POWER | G |  | Core ground
1282 | AV31 | VSS | VSS | VSS | POWER | G |  | Core ground
1283 | AV4 | VSS | VSS | VSS | POWER | G |  | Core ground
1284 | AV9 | VSS | VSS | VSS | POWER | G |  | Core ground
1285 | AW11 | VSS | VSS | VSS | POWER | G |  | Core ground
1286 | AW14 | VSS | VSS | VSS | POWER | G |  | Core ground
1287 | AW17 | VSS | VSS | VSS | POWER | G |  | Core ground
1288 | AW20 | VSS | VSS | VSS | POWER | G |  | Core ground
1289 | AW26 | VSS | VSS | VSS | POWER | G |  | Core ground
1290 | AW29 | VSS | VSS | VSS | POWER | G |  | Core ground
1291 | AW3 | VSS | VSS | VSS | POWER | G |  | Core ground
1292 | AW35 | VSS | VSS | VSS | POWER | G |  | Core ground
1293 | AW38 | VSS | VSS | VSS | POWER | G |  | Core ground
1294 | AW6 | VSS | VSS | VSS | POWER | G |  | Core ground
1295 | AW8 | VSS | VSS | VSS | POWER | G |  | Core ground
1296 | B34 | VSS | VSS | VSS | POWER | G |  | Core ground
1297 | B38 | VSS | VSS | VSS | POWER | G |  | Core ground
1298 | C11 | VSS | VSS | VSS | POWER | G |  | Core ground
1299 | C13 | VSS | VSS | VSS | POWER | G |  | Core ground
1300 | C15 | VSS | VSS | VSS | POWER | G |  | Core ground
1301 | C17 | VSS | VSS | VSS | POWER | G |  | Core ground
1302 | C19 | VSS | VSS | VSS | POWER | G |  | Core ground
1303 | C23 | VSS | VSS | VSS | POWER | G |  | Core ground
1304 | C25 | VSS | VSS | VSS | POWER | G |  | Core ground
1305 | C27 | VSS | VSS | VSS | POWER | G |  | Core ground
1306 | C29 | VSS | VSS | VSS | POWER | G |  | Core ground
1307 | C31 | VSS | VSS | VSS | POWER | G |  | Core ground
1308 | C36 | VSS | VSS | VSS | POWER | G |  | Core ground
1309 | C9 | VSS | VSS | VSS | POWER | G |  | Core ground
1310 | D12 | VSS | VSS | VSS | POWER | G |  | Core ground
1311 | D14 | VSS | VSS | VSS | POWER | G |  | Core ground
1312 | D16 | VSS | VSS | VSS | POWER | G |  | Core ground
1313 | D18 | VSS | VSS | VSS | POWER | G |  | Core ground
1314 | D22 | VSS | VSS | VSS | POWER | G |  | Core ground
1315 | D27 | VSS | VSS | VSS | POWER | G |  | Core ground
1316 | D28 | VSS | VSS | VSS | POWER | G |  | Core ground
1317 | D30 | VSS | VSS | VSS | POWER | G |  | Core ground
1318 | D38 | VSS | VSS | VSS | POWER | G |  | Core ground
1319 | D8 | VSS | VSS | VSS | POWER | G |  | Core ground
1320 | E20 | VSS | VSS | VSS | POWER | G |  | Core ground
1321 | E21 | VSS | VSS | VSS | POWER | G |  | Core ground
1322 | E24 | VSS | VSS | VSS | POWER | G |  | Core ground
1323 | E29 | VSS | VSS | VSS | POWER | G |  | Core ground
1324 | E32 | VSS | VSS | VSS | POWER | G |  | Core ground
1325 | E36 | VSS | VSS | VSS | POWER | G |  | Core ground
1326 | F15 | VSS | VSS | VSS | POWER | G |  | Core ground
1327 | F17 | VSS | VSS | VSS | POWER | G |  | Core ground
1328 | F23 | VSS | VSS | VSS | POWER | G |  | Core ground
1329 | F26 | VSS | VSS | VSS | POWER | G |  | Core ground
1330 | F31 | VSS | VSS | VSS | POWER | G |  | Core ground
1331 | F34 | VSS | VSS | VSS | POWER | G |  | Core ground
1332 | F38 | VSS | VSS | VSS | POWER | G |  | Core ground
1333 | F4 | VSS | VSS | VSS | POWER | G |  | Core ground
1334 | F5 | VSS | VSS | VSS | POWER | G |  | Core ground
1335 | F6 | VSS | VSS | VSS | POWER | G |  | Core ground
1336 | F7 | VSS | VSS | VSS | POWER | G |  | Core ground
1337 | F8 | VSS | VSS | VSS | POWER | G |  | Core ground
1338 | G14 | VSS | VSS | VSS | POWER | G |  | Core ground
1339 | G16 | VSS | VSS | VSS | POWER | G |  | Core ground
1340 | G18 | VSS | VSS | VSS | POWER | G |  | Core ground
1341 | G22 | VSS | VSS | VSS | POWER | G |  | Core ground
1342 | G3 | VSS | VSS | VSS | POWER | G |  | Core ground
1343 | G30 | VSS | VSS | VSS | POWER | G |  | Core ground
1344 | G34 | VSS | VSS | VSS | POWER | G |  | Core ground
1345 | H21 | VSS | VSS | VSS | POWER | G |  | Core ground
1346 | H27 | VSS | VSS | VSS | POWER | G |  | Core ground
1347 | H31 | VSS | VSS | VSS | POWER | G |  | Core ground
1348 | H4 | VSS | VSS | VSS | POWER | G |  | Core ground
1349 | H7 | VSS | VSS | VSS | POWER | G |  | Core ground
1350 | H8 | VSS | VSS | VSS | POWER | G |  | Core ground
1351 | J1 | VSS | VSS | VSS | POWER | G |  | Core ground
1352 | J2 | VSS | VSS | VSS | POWER | G |  | Core ground
1353 | J25 | VSS | VSS | VSS | POWER | G |  | Core ground
1354 | J28 | VSS | VSS | VSS | POWER | G |  | Core ground
1355 | J29 | VSS | VSS | VSS | POWER | G |  | Core ground
1356 | J30 | VSS | VSS | VSS | POWER | G |  | Core ground
1357 | J31 | VSS | VSS | VSS | POWER | G |  | Core ground
1358 | J32 | VSS | VSS | VSS | POWER | G |  | Core ground
1359 | K29 | VSS | VSS | VSS | POWER | G |  | Core ground
1360 | K33 | VSS | VSS | VSS | POWER | G |  | Core ground
1361 | K37 | VSS | VSS | VSS | POWER | G |  | Core ground
1362 | K4 | VSS | VSS | VSS | POWER | G |  | Core ground
1363 | K5 | VSS | VSS | VSS | POWER | G |  | Core ground
1364 | K6 | VSS | VSS | VSS | POWER | G |  | Core ground
1365 | L20 | VSS | VSS | VSS | POWER | G |  | Core ground
1366 | L21 | VSS | VSS | VSS | POWER | G |  | Core ground
1367 | L22 | VSS | VSS | VSS | POWER | G |  | Core ground
1368 | L25 | VSS | VSS | VSS | POWER | G |  | Core ground
1369 | L26 | VSS | VSS | VSS | POWER | G |  | Core ground
1370 | L27 | VSS | VSS | VSS | POWER | G |  | Core ground
1371 | L28 | VSS | VSS | VSS | POWER | G |  | Core ground
1372 | L29 | VSS | VSS | VSS | POWER | G |  | Core ground
1373 | L3 | VSS | VSS | VSS | POWER | G |  | Core ground
1374 | L35 | VSS | VSS | VSS | POWER | G |  | Core ground
1375 | L39 | VSS | VSS | VSS | POWER | G |  | Core ground
1376 | M10 | VSS | VSS | VSS | POWER | G |  | Core ground
1377 | M14 | VSS | VSS | VSS | POWER | G |  | Core ground
1378 | M15 | VSS | VSS | VSS | POWER | G |  | Core ground
1379 | M18 | VSS | VSS | VSS | POWER | G |  | Core ground
1380 | M24 | VSS | VSS | VSS | POWER | G |  | Core ground
1381 | M36 | VSS | VSS | VSS | POWER | G |  | Core ground
1382 | M4 | VSS | VSS | VSS | POWER | G |  | Core ground
1383 | M7 | VSS | VSS | VSS | POWER | G |  | Core ground
1384 | N1 | VSS | VSS | VSS | POWER | G |  | Core ground
1385 | N11 | VSS | VSS | VSS | POWER | G |  | Core ground
1386 | N2 | VSS | VSS | VSS | POWER | G |  | Core ground
1387 | N28 | VSS | VSS | VSS | POWER | G |  | Core ground
1388 | N35 | VSS | VSS | VSS | POWER | G |  | Core ground
1389 | N9 | VSS | VSS | VSS | POWER | G |  | Core ground
1390 | P12 | VSS | VSS | VSS | POWER | G |  | Core ground
1391 | P25 | VSS | VSS | VSS | POWER | G |  | Core ground
1392 | P26 | VSS | VSS | VSS | POWER | G |  | Core ground
1393 | P27 | VSS | VSS | VSS | POWER | G |  | Core ground
1394 | P28 | VSS | VSS | VSS | POWER | G |  | Core ground
1395 | P29 | VSS | VSS | VSS | POWER | G |  | Core ground
1396 | P30 | VSS | VSS | VSS | POWER | G |  | Core ground
1397 | P35 | VSS | VSS | VSS | POWER | G |  | Core ground
1398 | P39 | VSS | VSS | VSS | POWER | G |  | Core ground
1399 | P4 | VSS | VSS | VSS | POWER | G |  | Core ground
1400 | P5 | VSS | VSS | VSS | POWER | G |  | Core ground
1401 | P7 | VSS | VSS | VSS | POWER | G |  | Core ground
1402 | R10 | VSS | VSS | VSS | POWER | G |  | Core ground
1403 | R13 | VSS | VSS | VSS | POWER | G |  | Core ground
1404 | R17 | VSS | VSS | VSS | POWER | G |  | Core ground
1405 | R23 | VSS | VSS | VSS | POWER | G |  | Core ground
1406 | R24 | VSS | VSS | VSS | POWER | G |  | Core ground
1407 | R25 | VSS | VSS | VSS | POWER | G |  | Core ground
1408 | R26 | VSS | VSS | VSS | POWER | G |  | Core ground
1409 | R27 | VSS | VSS | VSS | POWER | G |  | Core ground
1410 | R37 | VSS | VSS | VSS | POWER | G |  | Core ground
1411 | R4 | VSS | VSS | VSS | POWER | G |  | Core ground
1412 | T11 | VSS | VSS | VSS | POWER | G |  | Core ground
1413 | T31 | VSS | VSS | VSS | POWER | G |  | Core ground
1414 | T36 | VSS | VSS | VSS | POWER | G |  | Core ground
1415 | T39 | VSS | VSS | VSS | POWER | G |  | Core ground
1416 | T8 | VSS | VSS | VSS | POWER | G |  | Core ground
1417 | U14 | VSS | VSS | VSS | POWER | G |  | Core ground
1418 | U15 | VSS | VSS | VSS | POWER | G |  | Core ground
1419 | U16 | VSS | VSS | VSS | POWER | G |  | Core ground
1420 | U17 | VSS | VSS | VSS | POWER | G |  | Core ground
1421 | U18 | VSS | VSS | VSS | POWER | G |  | Core ground
1422 | U19 | VSS | VSS | VSS | POWER | G |  | Core ground
1423 | U20 | VSS | VSS | VSS | POWER | G |  | Core ground
1424 | U21 | VSS | VSS | VSS | POWER | G |  | Core ground
1425 | U22 | VSS | VSS | VSS | POWER | G |  | Core ground
1426 | U23 | VSS | VSS | VSS | POWER | G |  | Core ground
1427 | U24 | VSS | VSS | VSS | POWER | G |  | Core ground
1428 | U25 | VSS | VSS | VSS | POWER | G |  | Core ground
1429 | U26 | VSS | VSS | VSS | POWER | G |  | Core ground
1430 | U27 | VSS | VSS | VSS | POWER | G |  | Core ground
1431 | U3 | VSS | VSS | VSS | POWER | G |  | Core ground
1432 | U32 | VSS | VSS | VSS | POWER | G |  | Core ground
1433 | U33 | VSS | VSS | VSS | POWER | G |  | Core ground
1434 | U34 | VSS | VSS | VSS | POWER | G |  | Core ground
1435 | U37 | VSS | VSS | VSS | POWER | G |  | Core ground
1436 | U4 | VSS | VSS | VSS | POWER | G |  | Core ground
1437 | U6 | VSS | VSS | VSS | POWER | G |  | Core ground
1438 | V36 | VSS | VSS | VSS | POWER | G |  | PCIe x4 0 ground
1439 | V39 | VSS | VSS | VSS | POWER | G |  | PCIe x4 0 ground
1440 | W1 | VSS | VSS | VSS | POWER | G |  | PCIe x4 0 ground
1441 | W11 | VSS | VSS | VSS | POWER | G |  | PCIe x4 1 ground
1442 | W13 | VSS | VSS | VSS | POWER | G |  | PCIe x4 1 ground
1443 | W14 | VSS | VSS | VSS | POWER | G |  | PCIe x4 1 ground
1444 | W15 | VSS | VSS | VSS | POWER | G |  | PCIe x8 ground
1445 | W16 | VSS | VSS | VSS | POWER | G |  | PCIe x8 ground
1446 | W17 | VSS | VSS | VSS | POWER | G |  | PCIe x8 ground
1447 | W18 | VSS | VSS | VSS | POWER | G |  | PCIe x8 ground
1448 | W19 | VSS | VSS | VSS | POWER | G |  | PCIe x8 ground
1449 | W2 | VSS | VSS | VSS | POWER | G |  | PCIe x8 ground
1450 | W20 | VSS | VSS | VSS | POWER | G |  | SATA (PHY) ground
1451 | W21 | VSS | VSS | VSS | POWER | G |  | USB 2 0 ground
1452 | W22 | VSS | VSS | VSS | POWER | G |  | USB 2 0 ground
1453 | W23 | VSS | VSS | VSS | POWER | G |  | USB 2 1 ground
1454 | W24 | VSS | VSS | VSS | POWER | G |  | USB 2 2 ground
1455 | W25 | VSS | VSS | VSS | POWER | G |  | USB 2 3 ground
1456 | W26 | VSS | VSS | VSS | POWER | G |  | USB 3 0 PHY ground
1457 | W27 | VSS | VSS | VSS | POWER | G |  | USB 3 1 PHY ground
1458 | W3 | VSS | VSS | VSS | POWER | G |  | USB 3 0 PHY ground
1459 | W33 | VSS | VSS | VSS | POWER | G |  | USB 3 1 PHY ground
1460 | W34 | VSS | VSS | VSS | POWER | G |  | XGbE 0 ground
1461 | W37 | VSS | VSS | VSS | POWER | G |  | XGbE 0 ground
1462 | W7 | VSS | VSS | VSS | POWER | G |  | XGbE 0 ground
1463 | Y36 | VSS | VSS | VSS | POWER | G |  | XGbE 1 ground
1464 | Y39 | VSS | VSS | VSS | POWER | G |  | XGbE 1 ground
1465 | Y9 | VSS | VSS | VSS | POWER | G |  | XGbE 1 ground
1466 | M28 | VSS_PVT | VSS_PVT | VSS_PVT | POWER | G |  | PVT sensor ground
1467 | A4 | VSSIO | VSSIO | VSSIO | POWER | G |  | IO ground
1468 | AA28 | VSSIO | VSSIO | VSSIO | POWER | G |  | IO ground
1469 | AA29 | VSSIO | VSSIO | VSSIO | POWER | G |  | IO ground
1470 | AA30 | VSSIO | VSSIO | VSSIO | POWER | G |  | IO ground
1471 | AA31 | VSSIO | VSSIO | VSSIO | POWER | G |  | IO ground
1472 | AC15 | VSSIO | VSSIO | VSSIO | POWER | G |  | IO ground
1473 | AC28 | VSSIO | VSSIO | VSSIO | POWER | G |  | IO ground
1474 | AC29 | VSSIO | VSSIO | VSSIO | POWER | G |  | IO ground
1475 | AC30 | VSSIO | VSSIO | VSSIO | POWER | G |  | IO ground
1476 | AC31 | VSSIO | VSSIO | VSSIO | POWER | G |  | IO ground
1477 | AD10 | VSSIO | VSSIO | VSSIO | POWER | G |  | IO ground
1478 | AD12 | VSSIO | VSSIO | VSSIO | POWER | G |  | IO ground
1479 | AE7 | VSSIO | VSSIO | VSSIO | POWER | G |  | IO ground
1480 | AF8 | VSSIO | VSSIO | VSSIO | POWER | G |  | IO ground
1481 | AG9 | VSSIO | VSSIO | VSSIO | POWER | G |  | IO ground
1482 | B4 | VSSIO | VSSIO | VSSIO | POWER | G |  | IO ground
1483 | D1 | VSSIO | VSSIO | VSSIO | POWER | G |  | IO ground
1484 | D3 | VSSIO | VSSIO | VSSIO | POWER | G |  | IO ground
1485 | H35 | VSSIO | VSSIO | VSSIO | POWER | G |  | IO ground
1486 | J33 | VSSIO | VSSIO | VSSIO | POWER | G |  | IO ground
1487 | J37 | VSSIO | VSSIO | VSSIO | POWER | G |  | IO ground
1488 | L30 | VSSIO | VSSIO | VSSIO | POWER | G |  | IO ground
1489 | M32 | VSSIO | VSSIO | VSSIO | POWER | G |  | IO ground
1490 | N29 | VSSIO | VSSIO | VSSIO | POWER | G |  | IO ground
1491 | P15 | VSSIO | VSSIO | VSSIO | POWER | G |  | IO ground
1492 | P31 | VSSIO | VSSIO | VSSIO | POWER | G |  | IO ground
1493 | R18 | VSSIO | VSSIO | VSSIO | POWER | G |  | IO ground
1494 | R19 | VSSIO | VSSIO | VSSIO | POWER | G |  | IO ground
1495 | R20 | VSSIO | VSSIO | VSSIO | POWER | G |  | IO ground
1496 | R21 | VSSIO | VSSIO | VSSIO | POWER | G |  | IO ground
1497 | R32 | VSSIO | VSSIO | VSSIO | POWER | G |  | IO ground
1498 | U28 | VSSIO | VSSIO | VSSIO | POWER | G |  | IO ground
1499 | U29 | VSSIO | VSSIO | VSSIO | POWER | G |  | IO ground
1500 | U30 | VSSIO | VSSIO | VSSIO | POWER | G |  | IO ground
1501 | U31 | VSSIO | VSSIO | VSSIO | POWER | G |  | IO ground
1502 | W28 | VSSIO | VSSIO | VSSIO | POWER | G |  | IO ground
1503 | W29 | VSSIO | VSSIO | VSSIO | POWER | G |  | IO ground
1504 | W30 | VSSIO | VSSIO | VSSIO | POWER | G |  | IO ground
1505 | P17 | VSSPLL_0 | VSSPLL_0 | VSSPLL_0 | POWER | G |  | PLL ground
1506 | W32 | VSSPLL_1 | VSSPLL_1 | VSSPLL_1 | POWER | G |  | PLL ground
1507 | AF33 | VSSPLL_2 | VSSPLL_2 | VSSPLL_2 | POWER | G |  | PLL ground
1508 | AP18 | VSSPLL_3 | VSSPLL_3 | VSSPLL_3 | POWER | G |  | PLL ground
1509 | K14 | VSSPLL_HDMI | VSSPLL_HDMI | VSSPLL_HDMI | POWER | G |  | HDMI PLL ground
1510 | AJ12 |  |  |  | N/C | NC |  | Reserved
1511 | AH11 |  |  |  | N/C | NC |  | Reserved
1512 | AH12 |  |  |  | N/C | NC |  | Reserved
1513 | AH14 |  |  |  | N/C | NC |  | Reserved
1514 | AA38 |  |  |  | N/C | NC |  | Reserved
1515 | AA39 |  |  |  | N/C | NC |  | Reserved
1516 | R38 |  |  |  | N/C | NC |  | Reserved
1517 | R39 |  |  |  | N/C | NC |  | Reserved
1518 | AA35 |  |  |  | N/C | NC |  | Reserved
1519 | AA36 |  |  |  | N/C | NC |  | Reserved
1520 | R35 |  |  |  | N/C | NC |  | Reserved
1521 | R36 |  |  |  | N/C | NC |  | Reserved

## Package Ball Map (A)
Ball ID | Package Pin name
AG18 | ARC_DBG_TF
AH18 | ARC_WDT_RESET |  | 1 | 2 | 3 | 4 | 5 | 6 | 7 | 8 | 9 | 10 | 11 | 12 | 13 | 14 | 15 | 16 | 17 | 18 | 19 | 20 | 21 | 22 | 23 | 24 | 25 | 26 | 27 | 28 | 29 | 30 | 31 | 32 | 33 | 34 | 35 | 36 | 37 | 38 | 39
AM18 | BOOT_ERR | A | G1_TX_DAT[0] | G1_TX_DAT[1] | G1_TX_CLK | VSSIO | G1_RX_DAT[0] | G1_RX_DAT[1] | G1_RX_CLK | VSS | HDMI_DATP[0] | VSS | XG0_RXN[0] | VSS | XG0_RXN[2] | VSS | XG1_RXN[3] | VSS | XG1_RXN[1] | VSS | USB3_1_RXON | VDD_USB3_0_09 | USB3_1_REFCLKP | VSS | USB3_0_RXON | VDD_USB3_1_09 | USB3_0_REFCLKP | VSS | SATA_TXN[1] | VSS | SATA_TXP[0] | VSS | SATA_REFCLKM | CLK24M_OUT | HDA_SDO[0] | HDA_SDI[0] | ESPI_SS_N[0] | ESPI_SS_N[1] | ESPI_SS_N[2] | ESPI_CLK | ESPI_DAT[0] | A
A32 | CLK24M_OUT | B | G1_TX_DAT[2] | G1_TX_DAT[3] | G1_TX_DEN | VSSIO | G1_RX_DAT[2] | G1_RX_DAT[3] | G1_RX_DEN | HDMI_CLKN | HDMI_DATN[0] | HDMI_DATP[2] | XG0_RXP[0] | XG0_RXN[1] | XG0_RXP[2] | XG0_RXN[3] | XG1_RXP[3] | XG1_RXN[2] | XG1_RXP[1] | XG1_RXN[0] | USB3_1_RXOP | USB3_1_TXON | USB3_1_REFCLKN | USB3_1_DP0 | USB3_0_RXOP | USB3_0_TXON | USB3_0_REFCLKN | USB3_0_DP0 | SATA_TXP[1] | SATA_RXN[1] | SATA_TXN[0] | SATA_RXP[0] | SATA_REFCLKP | HDA_SDO[1] | HDA_SDI[1] | VSS | ESPI_SS_N[3] | ESPI_SS_N[4] | ESPI_SS_N[5] | VSS | ESPI_DAT[1] | B
AJ16 | CLK25M | C | G0_TX_DAT[0] | G0_TX_DAT[1] | G0_TX_DAT[2] | G0_TX_CLK | G0_RX_DAT[0] | G0_RX_DAT[1] | G0_RX_CLK | HDMI_CLKP | VSS | HDMI_DATN[2] | VSS | XG0_RXP[1] | VSS | XG0_RXP[3] | VSS | XG1_RXP[2] | VSS | XG1_RXP[0] | VSS | USB3_1_TXOP | VDD_USB3TX_1_09 | USB3_1_DM0 | VSS | USB3_0_TXOP | VSS | USB3_0_DM0 | VSS | SATA_RXP[1] | VSS | SATA_RXN[0] | VSS | HDA_BCLK | ESPI_SS_N[6] | ESPI_SS_N[7] | ESPI_ALERT[0] | VSS | ESPI_ALERT[1] | ESPI_ALERT[2] | ESPI_DAT[2] | C
AG15 | CS_CLK | D | VSSIO | G0_TX_DAT[3] | VSSIO | G0_TX_DEN | G0_RX_DAT[2] | G0_RX_DAT[3] | G0_RX_DEN | VSS | HDMI_DATP[1] | HDMI_DDCCEC | XG0_TXN[0] | VSS | XG0_TXN[2] | VSS | XG1_TXN[3] | VSS | XG1_TXN[1] | VSS | USB2_0_DM0 | USB3_1_VBUS0 | VDD_USB3VP_1_09 | VSS | USB2_2_DM0 | USB3_0_VBUS0 | VDD_USB3TX_0_09 | USB2_3_DM0 | VSS | VSS | SATA_RESREF | VSS | SATA_P0ACTLED | HDA_RST_N | HDA_SYNC | ESPI_RST | ESPI_ALERT[3] | ESPI_ALERT[4] | ESPI_ALERT[5] | VSS | ESPI_DAT[3] | D
AG16 | CS_CTRL | E | G0_MDC | G0_MDIO | G0_GP_OUT | G0_GP_IN | G1_MDC | G1_MDIO | G1_GP_IN | G1_GP_OUT | HDMI_DATN[1] | HDMI_RESREF | XG0_TXP[0] | XG0_TXN[1] | XG0_TXP[2] | XG0_TXN[3] | XG1_TXP[3] | XG1_TXN[2] | XG1_TXP[1] | XG1_TXN[0] | USB2_0_DP0 | VSS | VSS | USB2_1_DM0 | USB2_2_DP0 | VSS | VDD_USB3VP_0_09 | USB2_3_DP0 | USB2_3_VBUS0 | USB2_3_OVCUR | VSS | SATA_P0CPPOD | SATA_P0CPDET | VSS | I2S_WS | ESPI_ALERT[7] | ESPI_ALERT[6] | VSS | SPI1_SS_N[0] | SPI1_RXD | SPI1_TXD | E
AE5 | CS_DAT[0] | F | DDR0_DQ[56] | DDR0_DQ[57] | DDR0_DQ[58] | VSS | VSS | VSS | VSS | VSS | VDD_HDMI_09 | VDD_HDMI_18 | VDD_XG0_09 | XG0_TXP[1] | VDD_XG0_15 | XG0_TXP[3] | VSS | XG1_TXP[2] | VSS | XG1_TXP[0] | VDD_USB2_0_33 | USB2_0_XI | USB2_1_XI | USB2_1_DP0 | VSS | USB2_2_XI | USB2_3_XI | VSS | USB2_3_RT | SATA_P1CPPOD | SATA_P1ACTLED | SATA_P0MPSW | VSS | I2S_SCK | I2S_SDO | VSS | SPI1_SS_N[3] | SPI1_SS_N[2] | SPI1_SS_N[1] | VSS | SPI1_CLK | F
AE6 | CS_DAT[1] | G | DDR0_DQS[7] | DDR0_DQS_N[7] | VSS | DDR0_DQ[59] | DDR0_DQ[52] | DDR0_DQ[54] | DDR0_DQ[55] | DDR0_DQ[53] | HDMI_SCL | HDMI_SDA | VDD_XG0_09 | XG0_REF_CLKP | XG0_DMON | VSS | XG1_RBIAS | VSS | XG1_DMON | VSS | VDD_USB2_1_33 | USB2_0_XO | USB2_1_XO | VSS | VDD_USB2_18 | USB2_2_XO | USB2_3_XO | USB2_2_VBUS0 | USB2_3_ID0 | SATA_P1MPSW | SATA_P1CPDET | VSS | I2S_SDI | I2C1_SDA | I2C1_SCL | VSS | GPIO32[0] | GPIO32[1] | GPIO32[2] | SMB2_CLK | SMB1_CLK | G
AF12 | CS_DAT[10] | H | DDR0_DQ[60] | DDR0_DQ[61] | DDR0_DQ[62] | VSS | DDR0_DQS[6] | DDR0_DQS_N[6] | VSS | VSS | HDMI_HPD | DDR0_ACT_N | VDD_XG0_09 | XG0_REF_CLKN | XG0_DMONB | XG0_AMON | XG0_RBIAS | XG1_REF_CLKP | XG1_DMONB | XG1_AMON | USB3_1_ID0 | USB3_1_RESREF | VSS | HDMI_DB_EXTERNAL | VDD_USB2_18 | VDD_USB2_2_33 | VDD_USB2_3_33 | USB2_2_RT | VSS | USB2_2_CTRL | USB2_3_CTRL | I2C2_SDA | VSS | GPIO32[3] | GPIO32[4] | GPIO32[5] | VSSIO | GPIO32[6] | GPIO32[7] | SMB2_DAT | SMB1_DAT | H
AG6 | CS_DAT[11] | J | VSS | VSS | DDR0_DM[7] | DDR0_DQ[63] | DDR0_DQ[48] | DDR0_DQ[51] | DDR0_DQ[49] | DDR0_DQ[50] | DDR0_DTO[1] | DDR0_BA[1] | DDR0_RAM_RST_N | DDR0_A[2] | DDR0_BA[0] | VDDPLL_HDMI_09 | VDDIO_18 | XG1_REF_CLKN | VDD_XG1_15 | HDMI_DB_BISTEN | USB3_1_CTRL | USB2_5_CTRL | VDD_USB2_09 | HDMI_DB_PHY_RESET | USB3_0_RESREF | USB3_0_CTRL | VSS | VDD_SATA_09 | VDD_SATATX_09 | VSS | VSS | VSS | VSS | VSS | VSSIO | GPIO32[8] | GPIO32[9] | GPIO32[10] | VSSIO | UART1_RXD | UART1_TXD | J
AG7 | CS_DAT[12] | K | DDR0_DQ[40] | DDR0_DQ[41] | DDR0_DQ[42] | VSS | VSS | VSS | DDR0_DM[6] | DDR0_VREFI[5] | VDDQ_DDR0 | DDR0_DTO[0] | VDDQ_DDR0 | DDR0_A[0] | DDR0_MIRROR | VSSPLL_HDMI | VDDIO_18 | VDD_XG1_09 | VDD_XG1_09 | HDMI_DB_BISTDONE | USB3_1_OVCUR | VDD_USB3_33 | VDD_USB2_09 | HDMI_DB_PHYDTB0 | VDD_USB3_33 | USB3_0_OVCUR | USB2_4_CTRL | VDD_SATA_18 | USB2_0_CTRL | USB2_1_CTRL | VSS | I2C2_SCL | GPIO32[11] | GPIO32[12] | VSS | SD_CMD | SD_WRITE_PROT | SD_CARD_DETECT_N | VSS | UART2_RXD | UART2_TXD | K
AG8 | CS_DAT[13] | L | DDR0_DQS_N[5] | DDR0_DQS[5] | VSS | DDR0_DQ[43] | DDR0_DQ[32] | DDR0_DQ[33] | DDR0_DQ[34] | DDR0_DM[4] | DDR0_CK[0] | DDR0_VREFI[7] | DDR0_CK_N[1] | VDDQ_DDR0 | DDR0_CS_N[0] | DDR0_A[4] | VDDQ_DDR0 | VDD_XG1_09 | HDMI_DB_BISTOK | VDD_USB3_33 | USB2_5_OVCUR | VSS | VSS | VSS | USB3_0_ID0 | USB2_4_OVCUR | VSS | VSS | VSS | VSS | VSS | VSSIO | GPIO32[13] | GPIO32[14] | GPIO32[15] | SD_VDD_ON | VSS | SD_CAP0 | SD_DAT[1] | SD_DAT[0] | VSS | L
AG10 | CS_DAT[14] | M | DDR0_DQ[44] | DDR0_DQ[45] | DDR0_DQ[46] | VSS | DDR0_DQS[4] | DDR0_DQS_N[4] | VSS | DDR0_DQ[35] | DDR0_CK_N[0] | VSS | DDR0_CK[1] | DDR0_BG[1] | DDR0_A[1] | VSS | VSS | HDMI_DB_DAT[0] | HDMI_DB_DAT[2] | VSS | HDMI_DB_DAT[6] | HDMI_DB_DAT[9] | HDMI_DB_PHYDTB1 | VDD_USB3_33 | USB2_0_VBUS0 | VSS | USB2_1_VBUS0 | USB2_2_OVCUR | VDD_PVT_18 | VSS_PVT | GPIO32[16] | GPIO32[17] | GPIO32[18] | VSSIO | SD_VDD_SEL[0] | SD_LED_CTRL | SD_CAP1 | VSS | SD_DAT[4] | SD_DAT[3] | SD_DAT[2] | M
AG11 | CS_DAT[15] | N | VSS | VSS | DDR0_DM[5] | DDR0_DQ[47] | DDR0_DQ[36] | DDR0_DQ[37] | DDR0_DQ[38] | DDR0_DQ[39] | VSS | DDR0_CK[2] | VSS | DDR0_QCSEN_N | DDR0_CKE[1] | VDDQ_DDR0 | VDDQ_DDR0 | HDMI_DB_DAT[1] | HDMI_DB_DAT[3] | HDMI_DB_DAT[4] | HDMI_DB_DAT[7] | HDMI_DB_EN | HDMI_DB_PDDQ | HDMI_DB_SNK_DET_I | USB2_0_RT | USB2_1_OVCUR | USB2_1_RT | USB2_2_ID0 | USB2_1_ID0 | VSS | VSSIO | GPIO32[19] | GPIO32[20] | GPIO32[21] | SD_VDD_SEL[1] | SD_REG_VOL_STABLE | VSS | SD_DAT[7] | SD_DAT[6] | SD_DAT[5] | SD_CLK | N
AE9 | CS_DAT[2] | P | DDR0_ECC[4] | DDR0_DM[8] | DDR0_DQS[8] | VSS | VSS | DDR0_ECC[2] | VSS | DDR0_ODT[3] | VDDQ_DDR0 | DDR0_CK_N[2] | DDR0_CK[3] | VSS | DDR0_CS_N[1] | DDR0_VREFI[6] | VSSIO | VDDPLL_0_09 | VSSPLL_0 | HDMI_DB_DAT[5] | HDMI_DB_DAT[8] | HDMI_DB_ENHPDRXSENSE | HDMI_DB_RXSENSE | HDMI_DB_SVSRET_MODEZ | USB2_0_OVCUR | USB2_0_ID0 | VSS | VSS | VSS | VSS | VSS | VSS | VSSIO | GPIO32[22] | GPIO32[23] | SD_VDD_SEL[2] | VSS | SD_RST_N | VDD_SD_33 | VDD_SD_33 | VSS | P
AE10 | CS_DAT[3] | R | DDR0_ECC[5] | DDR0_ECC[6] | DDR0_DQS_N[8] | VSS | DDR0_ECC[3] | DDR0_ECC[1] | VDDQ_DDR0 | DDR0_VREFI[4] | VDDQ_DDR0 | VSS | DDR0_CK_N[3] | DDR0_CKE[0] | VSS | VDDQ_DDR0 | VDDQ_DDR0 | HDMI_DB_TX_READY | VSS | VSSIO | VSSIO | VSSIO | VSSIO | HDMI_DB_TX_PWRON | VSS | VSS | VSS | VSS | VSS | GPIO32[24] | GPIO32[25] | GPIO32[26] | GPIO32[27] | VSSIO | GPIO32[28] | GPIO32[29] | 0 | 0 | VSS | 0 | 0 | R
AE11 | CS_DAT[4] | T | DDR0_DQ[27] | DDR0_DM[3] | DDR0_DQ[26] | DDR0_DQ[30] | DDR0_ECC[7] | DDR0_ECC[0] | DDR0_VREFI[3] | VSS | DDR0_VREFI[9] | DDR0_PARITY | VSS | DDR0_A[3] | VDDQ_DDR0 | HDMI_PLL_27M | VDD | VDD | VDD | VDD | VDD | VDD | VDD | VDD | VDD | VDD | VDD | VDD | VDD | VDD | VDD | VDD | VSS | GPIO32[30] | GPIO32[31] | LVDS_L3_DATN[3] | LVDS_L3_DATP[3] | VSS | LVDS_L1_DATP[3] | LVDS_L1_DATN[3] | VSS | T
AF6 | CS_DAT[5] | U | DDR0_DQS_N[3] | DDR0_DQS[3] | VSS | VSS | DDR0_DQ[21] | VSS | DDR0_BG[0] | DDR0_VREFI[8] | VDDQ_DDR0 | DDR0_CS_N[3] | DDR0_ATO | DDR0_ALERT_N | VDDQ_DDR0 | VSS | VSS | VSS | VSS | VSS | VSS | VSS | VSS | VSS | VSS | VSS | VSS | VSS | VSS | VSSIO | VSSIO | VSSIO | VSSIO | VSS | VSS | VSS | LVDS_L3_CLKP | LVDS_L3_CLKN | VSS | LVDS_L1_CLKP | LVDS_L1_CLKN | U
AF7 | CS_DAT[6] | V | DDR0_DQ[31] | DDR0_DQ[28] | DDR0_DQ[24] | DDR0_DQ[25] | DDR0_DQ[17] | DDR0_DQ[16] | DDR0_DQ[20] | VDDQ_DDR0 | DDR0_ODT[2] | VDDQ_DDR0 | DDR0_A[8] | DDR0_VREFI[0] | DDR0_A[6] | VDD_DDR0_PLL | VDD | VDD | VDD | VDD | VDD | VDD | VDD | VDD | VDD | VDD | VDD | VDD | VDD | VDD | VDDIO_18 | VDDIO_18 | VDDIO_18 | VDDIO_18 | LED_PWM | LVDS_L3_DATN[2] | LVDS_L3_DATP[2] | VSS | LVDS_L1_DATN[2] | LVDS_L1_DATP[2] | VSS | V
AF9 | CS_DAT[7] | W | VSS | VSS | VSS | DDR0_DQ[29] | DDR0_DQS[2] | DDR0_DQS_N[2] | VSS | DDR0_DQ[22] | DDR0_CS_N[2] | DDR0_CKE[3] | VSS | DDR0_VREFI[2] | VSS | VSS | VSS | VSS | VSS | VSS | VSS | VSS | VSS | VSS | VSS | VSS | VSS | VSS | VSS | VSSIO | VSSIO | VSSIO | VDDPLL_1_09 | VSSPLL_1 | VSS | VSS | LVDS_L3_DATN[1] | LVDS_L3_DATP[1] | VSS | LVDS_L1_DATP[1] | LVDS_L1_DATN[1] | W
AF10 | CS_DAT[8] | Y | DDR0_DQ[8] | DDR0_DQ[9] | DDR0_DQ[10] | DDR0_DQ[11] | DDR0_DQ[18] | DDR0_DQ[23] | DDR0_DM[2] | DDR0_DQ[19] | VSS | DDR0_A[15] | DDR0_A[9] | VDDQ_DDR0 | DDR0_A[12] | VDD_DDR0_PLL | VDD_DDR0_PLL | VDD | VDD | VDD | VDD | VDD | VDD | VDD | VDD | VDD | VDD | VDD | VDD | VDD | VDD | VDDIO_18 | VDDIO_18 | VDDIO_18 | VDDIO_18 | LVDS_L3_DATN[0] | LVDS_L3_DATP[0] | VSS | LVDS_L1_DATN[0] | LVDS_L1_DATP[0] | VSS | Y
AF11 | CS_DAT[9] | AA | DDR0_DQS_N[1] | DDR0_DQS[1] | VSS | VSS | VSS | VSS | VSS | DDR0_A[17] | DDR0_A[10] | VDDQ_DDR0 | DDR0_A[14] | VSS | DDR0_ODT[0] | VSS | VSS | VSS | VSS | VSS | VSS | VSS | VSS | VSS | VSS | VSS | VSS | VSS | VSS | VSSIO | VSSIO | VSSIO | VSSIO | VSS | VSS | VSS | 0 | 0 | VSS | 0 | 0 | AA
AE12 | CS_SWCLK_TCK | AB | DDR0_DQ[12] | DDR0_DQ[13] | DDR0_DQ[14] | DDR0_DQ[15] | DDR0_DQ[3] | DDR0_DQ[2] | DDR0_DQ[1] | DDR0_DM[0] | DDR0_VREFI[1] | DDR0_A[7] | DDR0_A[16] | DDR0_A[5] | DDR0_CKE[2] | VDD_DDR0_PLL | VDD_DDR0_PLL | VDD | VDD | VDD | VDD | VDD | VDD | VDD | VDD | VDD | VDD | VDD | VDD | VDD | VDD | VDDIO_18 | VDDIO_18 | VSS | VSS | LVDS_L2_DATN[3] | LVDS_L2_DATP[3] | VSS | LVDS_L0_DATN[3] | LVDS_L0_DATP[3] | VSS | AB
AF13 | CS_SWDIO_TMS | AC | VSS | VSS | VSS | DDR0_DM[1] | DDR0_DQS_N[0] | DDR0_DQS[0] | VDDQ_DDR0 | DDR0_DQ[7] | DDR0_ODT[1] | DDR0_VREFI_ZQ | DDR0_A[11] | DDR0_A[13] | DDR0_ZQ | VSS | VSSIO | VSS | VSS | VSS | VSS | VSS | VSS | VSS | VSS | VSS | VSS | VSS | VSS | VSSIO | VSSIO | VSSIO | VSSIO | VSS | VSS | VSS | LVDS_L2_CLKP | LVDS_L2_CLKN | VSS | LVDS_L0_CLKP | LVDS_L0_CLKN | AC
AG13 | CS_TDI | AD | VSS | PCIE8_RXN[7] | PCIE8_TXN[7] | VSS | DDR0_DQ[0] | DDR0_DQ[5] | DDR0_DQ[4] | DDR0_DQ[6] | VSS | VSSIO | VSS | VSSIO | VDD_DDR0_PLL | VDD | VDD | VDD | VDD | VDD | VDD | VDD | VDD | VDD | VDD | VDD | VDD | VDD | VDD | VDD | VDD | VDD | VDD | VDD | LVDS_VREF | LVDS_L2_DATP[2] | LVDS_L2_DATN[2] | VSS | LVDS_L0_DATP[2] | LVDS_L0_DATN[2] | VSS | AD
AH17 | CS_TDO | AE | PCIE8_RXN[6] | PCIE8_RXP[7] | PCIE8_TXP[7] | PCIE8_TXN[6] | CS_DAT[0] | CS_DAT[1] | VSSIO | VSS | CS_DAT[2] | CS_DAT[3] | CS_DAT[4] | CS_SWCLK_TCK | VSS | VSS | VSS | VSS | VSS | VSS | VSS | VSS | VSS | VSS | VSS | VSS | VSS | VSS | VSS | VSS | VSS | VSS | VSS | VSS | VSS | VSS | LVDS_L2_DATN[1] | LVDS_L2_DATP[1] | VSS | LVDS_L0_DATN[1] | LVDS_L0_DATP[1] | AE
AG14 | CS_TRST_N | AF | PCIE8_RXP[6] | VSS | VSS | PCIE8_TXP[6] | VDD_PCIE8_09 | CS_DAT[5] | CS_DAT[6] | VSSIO | CS_DAT[7] | CS_DAT[8] | CS_DAT[9] | CS_DAT[10] | CS_SWDIO_TMS | VDDIO_18 | VDDIO_18 | VDDIO_18 | VDDIO_18 | VDDIO_18 | VDDIO_18 | VSS | VDD_18 | VSS | VSS | LVDS_PLL_27M | VSS | VDD | VDD | VSS | VSS | VDD | VSS | VDDPLL_2_09 | VSSPLL_2 | LVDS_L2_DATP[0] | LVDS_L2_DATN[0] | VSS | LVDS_L0_DATN[0] | LVDS_L0_DATP[0] | VSS | AF
K12 | DDR0_A[0] | AG | VSS | PCIE8_RXN[5] | PCIE8_TXN[5] | VSS | VSS | CS_DAT[11] | CS_DAT[12] | CS_DAT[13] | VSSIO | CS_DAT[14] | CS_DAT[15] | VSS | CS_TDI | CS_TRST_N | CS_CLK | CS_CTRL | VSS | ARC_DBG_TF | VSS | VSS | VSS | DDR1_ZQ | DDR1_VREFI[1] | DDR1_VREFI[2] | DDR1_VREFI[3] | DDR1_VREFI[4] | VSS | VDD | VDD_DDR1_PLL | VDD_DDR1_PLL | VSS | VSS | VSS | VDDQ_DDR1 | VSS | VDDQ_DDR1 | VSS | VSS | VSS | AG
M13 | DDR0_A[1] | AH | PCIE8_RXN[4] | PCIE8_RXP[5] | PCIE8_TXP[5] | PCIE8_TXN[4] | VDD_PCIE8_09 | VSS | PCIE8_PWR_IND[0] | PCIE8_PWR_IND[1] | PCIE8_MRL_SENS | VSS | 0 | 0 | TRSTN | 0 | VSS | VSS | CS_TDO | ARC_WDT_RESET | GPIO8[6] | GPIO8[7] | VSS | DDR1_VREFI_ZQ | DDR1_VREFI[9] | VSS | VSS | DDR1_VREFI[6] | DDR1_VREFI[5] | VDD_DDR1_PLL | VDD_DDR1_PLL | VDD_DDR1_PLL | VDDQ_DDR1 | VSS | VDDQ_DDR1 | DDR1_DQ[48] | DDR1_DQ[54] | DDR1_DQ[53] | DDR1_DQ[56] | DDR1_DQ[60] | DDR1_DQ[63] | AH
AA9 | DDR0_A[10] | AJ | PCIE8_RXP[4] | VSS | VSS | PCIE8_TXP[4] | PCIE8_CMD_INT | PCIE8_PWR_CTRL | PCIE8_PWR_FAULT | PCIE8_AMON1 | VSS | VDD_PCIE8_15 | VDD_PCIE8_15 | 0 | PCIE4_1_CMD_INT | VSS | RESET_N | CLK25M | VSS | GPIO8[3] | GPIO8[4] | GPIO8[5] | VSS | DDR1_VREFI[0] | VSS | DDR1_VREFI[8] | DDR1_VREFI[7] | VSS | VSS | VSS | VDD_DDR1_PLL | VDDQ_DDR1 | VSS | VDDQ_DDR1 | VSS | DDR1_DQ[55] | DDR1_DQS[6] | DDR1_DM[6] | DDR1_DM[7] | DDR1_DQ[62] | VSS | AJ
AC11 | DDR0_A[11] | AK | VSS | PCIE8_RXP[3] | PCIE8_TXP[3] | VSS | VSS | PCIE8_AMON0 | VSS | PCIE8_DMONB1 | PCIE8_DMON1 | VSS | VSS | VSS | PCIE4_1_PWR_FAULT | PCIE4_1_MRL_SENS | VSS | VSS | GPIO8[2] | UART0_RXD | UART0_TXD | VSS | VDDQ_DDR1 | DDR1_ODT[0] | VSS | DDR1_DTO[1] | DDR1_ACT_N | DDR1_DTO[0] | DDR1_BA[1] | DDR1_A[14] | DDR1_BG[0] | DDR1_CKE[3] | DDR1_A[8] | VSS | VSS | DDR1_DQ[51] | DDR1_DQS_N[6] | VSS | DDR1_DQ[61] | DDR1_DQS[7] | DDR1_DQS_N[7] | AK
Y13 | DDR0_A[12] | AL | PCIE8_RXP[2] | PCIE8_RXN[3] | PCIE8_TXN[3] | PCIE8_TXP[2] | PCIE8_REF_CLKN | PCIE8_REF_CLKP | VSS | PCIE8_DMON0 | PCIE8_DMONB0 | PCIE8_PRES_ST | PCIE4_1_PWR_CTRL | PCIE4_1_PWR_IND[0] | VSS | VSS | PCIE4_0_DMON | VSS | VSS | TURBO_BOOT | I2C0_SDA | I2C0_SCL | VSS | DDR1_A[5] | DDR1_A[11] | VSS | DDR1_A[10] | VSS | DDR1_PARITY | VSS | VDDQ_DDR1 | VSS | DDR1_A[9] | DDR1_A[12] | VDDQ_DDR1 | DDR1_DQ[50] | DDR1_DQ[52] | DDR1_DQ[49] | DDR1_DQ[57] | DDR1_DQ[58] | DDR1_DQ[59] | AL
AC12 | DDR0_A[13] | AM | PCIE8_RXN[2] | VSS | VSS | PCIE8_TXN[2] | VSS | VDD_PCIE8_09 | PCIE8_INTRL_ENG | PCIE8_INTRL_CTRL | PCIE8_ATT_BUT | VDD_PCIE4_1_09 | VSS | PCIE4_1_ATT_IND[0] | PCIE4_1_PWR_IND[1] | VSS | PCIE4_0_DMONB | PCIE4_0_ATT_IND[1] | GPIO8[1] | BOOT_ERR | TEST_0 | SPI0_SS_N[3] | VDDQ_DDR1 | DDR1_ODT[3] | DDR1_A[13] | DDR1_A[3] | DDR1_A[7] | DDR1_A[16] | DDR1_A[0] | DDR1_ODT[1] | VSS | DDR1_ATO | DDR1_A[6] | VDDQ_DDR1 | VSS | DDR1_DQ[36] | DDR1_DQ[33] | DDR1_DQ[34] | DDR1_DQ[44] | DDR1_DQ[47] | VSS | AM
AA11 | DDR0_A[14] | AN | VSS | PCIE8_RXP[1] | PCIE8_TXP[1] | VSS | PCIE8_RBIAS0 | VSS | PCIE8_ATT_IND[0] | PCIE8_ATT_IND[1] | VSS | VDD_PCIE4_1_09 | VDD_PCIE4_1_09 | VSS | PCIE4_1_ATT_IND[1] | VDD_PCIE4_0_09 | VSS | VSS | GPIO8[0] | VSS | VDDPLL_3_09 | SPI0_SS_N[2] | VDDQ_DDR1 | DDR1_QCSEN_N | VSS | DDR1_RAM_RST_N | VSS | DDR1_CS_N[3] | VSS | DDR1_CKE[2] | DDR1_ALERT_N | VDDQ_DDR1 | DDR1_A[17] | DDR1_A[15] | VSS | DDR1_DM[4] | DDR1_DQ[32] | VSS | DDR1_DM[5] | DDR1_DQ[46] | DDR1_DQ[45] | AN
Y10 | DDR0_A[15] | AP | PCIE8_RXP[0] | PCIE8_RXN[1] | PCIE8_TXN[1] | PCIE8_TXP[0] | VDD_PCIE8_09 | PCIE8_RBIAS1 | VDD_PCIE8_09 | VDD_PCIE4_1_15 | PCIE4_1_INTRL_CTRL | PCIE4_0_PWR_IND[0] | PCIE4_0_PWR_IND[1] | PCIE4_1_DMONB | PCIE4_1_AMON | VDD_PCIE4_0_09 | VSS | PCIE4_0_PWR_CTRL | PCIE4_0_MRL_SENS | VSSPLL_3 | SPI0_SS_N[1] | VSS | DDR1_A[4] | DDR1_MIRROR | DDR1_BG[1] | DDR1_BA[0] | DDR1_CK_N[2] | VSS | DDR1_CK_N[3] | VSS | DDR1_ECC[4] | DDR1_DQS_N[8] | DDR1_ECC[5] | DDR1_ECC[7] | VDDQ_DDR1 | DDR1_DQ[39] | DDR1_DQS_N[4] | DDR1_DQS[4] | DDR1_DQ[40] | DDR1_DQS[5] | DDR1_DQS_N[5] | AP
AB11 | DDR0_A[16] | AR | PCIE8_RXN[0] | VSS | VSS | PCIE8_TXN[0] | VSS | VDD_PCIE8_09 | PCIE4_1_ATT_BUT | VDD_PCIE4_0_15 | PCIE4_0_PWR_FAULT | VSS | PCIE4_0_ATT_IND[0] | PCIE4_1_DMON | VSS | VSS | VDD_PCIE4_0_09 | PCIE4_0_CMD_INT | VSS | VSS | SPI0_SS_N[0] | VSS | VSS | DDR1_A[2] | VSS | DDR1_CK_N[0] | DDR1_CK[2] | DDR1_CK[1] | DDR1_CK[3] | VDDQ_DDR1 | DDR1_ECC[1] | DDR1_DQS[8] | VSS | DDR1_DM[8] | VSS | DDR1_DQ[38] | DDR1_DQ[37] | DDR1_DQ[35] | DDR1_DQ[41] | DDR1_DQ[42] | DDR1_DQ[43] | AR
AA8 | DDR0_A[17] | AT | VSS | PCIE4_1_TXP[2] | PCIE4_1_TXN[2] | VSS | PCIE4_1_TXP[0] | PCIE4_1_TXN[0] | VSS | PCIE4_1_PRES_ST | VSS | PCIE4_0_TXP[2] | PCIE4_0_TXN[2] | VSS | PCIE4_0_TXP[0] | PCIE4_0_TXN[0] | VSS | PCIE4_0_AMON | PCIE4_0_INTRL_ENG | PCIE4_0_INTRL_CTRL | SPI0_RXD | VSS | DDR1_CKE[1] | DDR1_A[1] | VSS | DDR1_CK[0] | VSS | DDR1_CK_N[1] | VSS | VSS | DDR1_ECC[2] | DDR1_ECC[0] | DDR1_ECC[3] | DDR1_ECC[6] | VSS | VDDQ_DDR1 | VSS | VDDQ_DDR1 | VSS | VDDQ_DDR1 | VSS | AT
J12 | DDR0_A[2] | AU | PCIE4_1_TXP[3] | PCIE4_1_TXN[3] | VSS | PCIE4_1_TXP[1] | PCIE4_1_TXN[1] | VSS | VSS | PCIE4_1_INTRL_ENG | PCIE4_0_TXP[3] | PCIE4_0_TXN[3] | VSS | PCIE4_0_TXP[1] | PCIE4_0_TXN[1] | VSS | PCIE4_0_ATT_BUT | PCIE4_0_PRES_ST | VSS | VSS | SPI0_TXD | VSS | DDR1_CKE[0] | VSS | DDR1_DQ[12] | DDR1_DQS[1] | DDR1_DQ[10] | DDR1_DQ[8] | DDR1_DQ[24] | DDR1_DQS[3] | DDR1_DQ[28] | DDR1_DQ[29] | VDDQ_DDR1 | DDR1_DQ[2] | DDR1_DQS[0] | DDR1_DQ[4] | DDR1_DQ[6] | DDR1_DQ[17] | DDR1_DQS[2] | DDR1_DQ[19] | DDR1_DQ[21] | AU
T12 | DDR0_A[3] | AV | VSS | PCIE4_1_RXP[2] | PCIE4_1_RXN[2] | VSS | PCIE4_1_RXP[0] | PCIE4_1_RXN[0] | PCIE4_1_REF_CLKN | PCIE4_1_RBIAS | VSS | PCIE4_0_RXN[2] | PCIE4_0_RXP[2] | VSS | PCIE4_0_RXP[0] | PCIE4_0_RXN[0] | VSS | VSS | PCIE4_0_RBIAS | SMB0_CLK | VSS | VSS | DDR1_CS_N[2] | DDR1_CS_N[0] | DDR1_DQ[15] | DDR1_DQS_N[1] | DDR1_DQ[11] | DDR1_DQ[9] | DDR1_DQ[26] | DDR1_DQS_N[3] | DDR1_DM[3] | DDR1_DQ[31] | VSS | DDR1_DQ[0] | DDR1_DQS_N[0] | DDR1_DQ[5] | DDR1_DQ[7] | DDR1_DQ[18] | DDR1_DQS_N[2] | DDR1_DM[2] | DDR1_DQ[20] | AV
L14 | DDR0_A[4] | AW | PCIE4_1_RXP[3] | PCIE4_1_RXN[3] | VSS | PCIE4_1_RXP[1] | PCIE4_1_RXN[1] | VSS | PCIE4_1_REF_CLKP | VSS | PCIE4_0_RXN[3] | PCIE4_0_RXP[3] | VSS | PCIE4_0_RXN[1] | PCIE4_0_RXP[1] | VSS | PCIE4_0_REF_CLKN | PCIE4_0_REF_CLKP | VSS | SMB0_DAT | SPI0_CLK | VSS | DDR1_ODT[2] | DDR1_CS_N[1] | DDR1_DQ[13] | DDR1_DQ[14] | DDR1_DM[1] | VSS | DDR1_DQ[25] | DDR1_DQ[27] | VSS | DDR1_DQ[30] | VDDQ_DDR1 | DDR1_DQ[1] | DDR1_DQ[3] | DDR1_DM[0] | VSS | DDR1_DQ[16] | DDR1_DQ[23] | VSS | DDR1_DQ[22] | AW
AB12 | DDR0_A[5] |  | 1 | 2 | 3 | 4 | 5 | 6 | 7 | 8 | 9 | 10 | 11 | 12 | 13 | 14 | 15 | 16 | 17 | 18 | 19 | 20 | 21 | 22 | 23 | 24 | 25 | 26 | 27 | 28 | 29 | 30 | 31 | 32 | 33 | 34 | 35 | 36 | 37 | 38 | 39
V13 | DDR0_A[6]
AB10 | DDR0_A[7]
V11 | DDR0_A[8] |  | 2: Power & Ground; 6: High Speed Peripherals; 11: Low Speed Peripherals
Y11 | DDR0_A[9] |  | 3: VDD; 7: PCIe x8; 12: GPIO*32
H10 | DDR0_ACT_N |  | 3: VDD 0.9V, 0.95V; 7: PCIe x4 #0, PCIe x4 #1; 12: UART #1, UART #2
U12 | DDR0_ALERT_N |  | 3: VDD 1.2V, 1.5V; 7: USB 3.0 #0, USB 3.0 #1; 12: SPI
U11 | DDR0_ATO |  | 3: VDD 1.8V; 7: USB 2.0 #0, USB 2.0 #1,; 12: eSPI
J13 | DDR0_BA[0] |  | 3: VDD 3.3V; 7: USB 2.0 #2, USB 2.0 #3; 12: I2C #1, I2C #2
J10 | DDR0_BA[1] |  | 3: VDD DDR PLL; 7: SATA #0, SATA #1; 12: SMBus #1, SMBus #2
U7 | DDR0_BG[0] |  | 3: VSS; 7: XGMAC #0, XGMAC #1
M12 | DDR0_BG[1] |  | 3: VSSIO; 7: GMAC #0, GMAC #1; 11: Memory
L9 | DDR0_CK[0] |  | 3: VSSPLL; 7: eMMC/SD/SDIO; 12: DDR #0
M11 | DDR0_CK[1] |  | 12: DDR #1
N10 | DDR0_CK[2] |  | 2: Audio & Video
P11 | DDR0_CK[3] |  | 3: LVDS; 11: System Control and Debug
M9 | DDR0_CK_N[0] |  | 3: HDMI; 12: System Control
L11 | DDR0_CK_N[1] |  | 3: I2S; 12: SW/JTAG, MIPI PTI
P10 | DDR0_CK_N[2]
R11 | DDR0_CK_N[3]
R12 | DDR0_CKE[0]
N13 | DDR0_CKE[1]
AB13 | DDR0_CKE[2]
W10 | DDR0_CKE[3]
L13 | DDR0_CS_N[0]
P13 | DDR0_CS_N[1]
W9 | DDR0_CS_N[2]
U10 | DDR0_CS_N[3]
AB8 | DDR0_DM[0]
AC4 | DDR0_DM[1]
Y7 | DDR0_DM[2]
T2 | DDR0_DM[3]
L8 | DDR0_DM[4]
N3 | DDR0_DM[5]
K7 | DDR0_DM[6]
J3 | DDR0_DM[7]
P2 | DDR0_DM[8]
AD5 | DDR0_DQ[0]
AB7 | DDR0_DQ[1]
Y3 | DDR0_DQ[10]
Y4 | DDR0_DQ[11]
AB1 | DDR0_DQ[12]
AB2 | DDR0_DQ[13]
AB3 | DDR0_DQ[14]
AB4 | DDR0_DQ[15]
V6 | DDR0_DQ[16]
V5 | DDR0_DQ[17]
Y5 | DDR0_DQ[18]
Y8 | DDR0_DQ[19]
AB6 | DDR0_DQ[2]
V7 | DDR0_DQ[20]
U5 | DDR0_DQ[21]
W8 | DDR0_DQ[22]
Y6 | DDR0_DQ[23]
V3 | DDR0_DQ[24]
V4 | DDR0_DQ[25]
T3 | DDR0_DQ[26]
T1 | DDR0_DQ[27]
V2 | DDR0_DQ[28]
W4 | DDR0_DQ[29]
AB5 | DDR0_DQ[3]
T4 | DDR0_DQ[30]
V1 | DDR0_DQ[31]
L5 | DDR0_DQ[32]
L6 | DDR0_DQ[33]
L7 | DDR0_DQ[34]
M8 | DDR0_DQ[35]
N5 | DDR0_DQ[36]
N6 | DDR0_DQ[37]
N7 | DDR0_DQ[38]
N8 | DDR0_DQ[39]
AD7 | DDR0_DQ[4]
K1 | DDR0_DQ[40]
K2 | DDR0_DQ[41]
K3 | DDR0_DQ[42]
L4 | DDR0_DQ[43]
M1 | DDR0_DQ[44]
M2 | DDR0_DQ[45]
M3 | DDR0_DQ[46]
N4 | DDR0_DQ[47]
J5 | DDR0_DQ[48]
J7 | DDR0_DQ[49]
AD6 | DDR0_DQ[5]
J8 | DDR0_DQ[50]
J6 | DDR0_DQ[51]
G5 | DDR0_DQ[52]
G8 | DDR0_DQ[53]
G6 | DDR0_DQ[54]
G7 | DDR0_DQ[55]
F1 | DDR0_DQ[56]
F2 | DDR0_DQ[57]
F3 | DDR0_DQ[58]
G4 | DDR0_DQ[59]
AD8 | DDR0_DQ[6]
H1 | DDR0_DQ[60]
H2 | DDR0_DQ[61]
H3 | DDR0_DQ[62]
J4 | DDR0_DQ[63]
AC8 | DDR0_DQ[7]
Y1 | DDR0_DQ[8]
Y2 | DDR0_DQ[9]
AC6 | DDR0_DQS[0]
AA2 | DDR0_DQS[1]
W5 | DDR0_DQS[2]
U2 | DDR0_DQS[3]
M5 | DDR0_DQS[4]
L2 | DDR0_DQS[5]
H5 | DDR0_DQS[6]
G1 | DDR0_DQS[7]
P3 | DDR0_DQS[8]
AC5 | DDR0_DQS_N[0]
AA1 | DDR0_DQS_N[1]
W6 | DDR0_DQS_N[2]
U1 | DDR0_DQS_N[3]
M6 | DDR0_DQS_N[4]
L1 | DDR0_DQS_N[5]
H6 | DDR0_DQS_N[6]
G2 | DDR0_DQS_N[7]
R3 | DDR0_DQS_N[8]
K10 | DDR0_DTO[0]
J9 | DDR0_DTO[1]
T6 | DDR0_ECC[0]
R6 | DDR0_ECC[1]
P6 | DDR0_ECC[2]
R5 | DDR0_ECC[3]
P1 | DDR0_ECC[4]
R1 | DDR0_ECC[5]
R2 | DDR0_ECC[6]
T5 | DDR0_ECC[7]
K13 | DDR0_MIRROR
AA13 | DDR0_ODT[0]
AC9 | DDR0_ODT[1]
V9 | DDR0_ODT[2]
P8 | DDR0_ODT[3]
T10 | DDR0_PARITY
N12 | DDR0_QCSEN_N
J11 | DDR0_RAM_RST_N
V12 | DDR0_VREFI[0]
AB9 | DDR0_VREFI[1]
W12 | DDR0_VREFI[2]
T7 | DDR0_VREFI[3]
R8 | DDR0_VREFI[4]
K8 | DDR0_VREFI[5]
P14 | DDR0_VREFI[6]
L10 | DDR0_VREFI[7]
U8 | DDR0_VREFI[8]
T9 | DDR0_VREFI[9]
AC10 | DDR0_VREFI_ZQ
AC13 | DDR0_ZQ
AM27 | DDR1_A[0]
AT22 | DDR1_A[1]
AL25 | DDR1_A[10]
AL23 | DDR1_A[11]
AL32 | DDR1_A[12]
AM23 | DDR1_A[13]
AK28 | DDR1_A[14]
AN32 | DDR1_A[15]
AM26 | DDR1_A[16]
AN31 | DDR1_A[17]
AR22 | DDR1_A[2]
AM24 | DDR1_A[3]
AP21 | DDR1_A[4]
AL22 | DDR1_A[5]
AM31 | DDR1_A[6]
AM25 | DDR1_A[7]
AK31 | DDR1_A[8]
AL31 | DDR1_A[9]
AK25 | DDR1_ACT_N
AN29 | DDR1_ALERT_N
AM30 | DDR1_ATO
AP24 | DDR1_BA[0]
AK27 | DDR1_BA[1]
AK29 | DDR1_BG[0]
AP23 | DDR1_BG[1]
AT24 | DDR1_CK[0]
AR26 | DDR1_CK[1]
AR25 | DDR1_CK[2]
AR27 | DDR1_CK[3]
AR24 | DDR1_CK_N[0]
AT26 | DDR1_CK_N[1]
AP25 | DDR1_CK_N[2]
AP27 | DDR1_CK_N[3]
AU21 | DDR1_CKE[0]
AT21 | DDR1_CKE[1]
AN28 | DDR1_CKE[2]
AK30 | DDR1_CKE[3]
AV22 | DDR1_CS_N[0]
AW22 | DDR1_CS_N[1]
AV21 | DDR1_CS_N[2]
AN26 | DDR1_CS_N[3]
AW34 | DDR1_DM[0]
AW25 | DDR1_DM[1]
AV38 | DDR1_DM[2]
AV29 | DDR1_DM[3]
AN34 | DDR1_DM[4]
AN37 | DDR1_DM[5]
AJ36 | DDR1_DM[6]
AJ37 | DDR1_DM[7]
AR32 | DDR1_DM[8]
AV32 | DDR1_DQ[0]
AW32 | DDR1_DQ[1]
AU25 | DDR1_DQ[10]
AV25 | DDR1_DQ[11]
AU23 | DDR1_DQ[12]
AW23 | DDR1_DQ[13]
AW24 | DDR1_DQ[14]
AV23 | DDR1_DQ[15]
AW36 | DDR1_DQ[16]
AU36 | DDR1_DQ[17]
AV36 | DDR1_DQ[18]
AU38 | DDR1_DQ[19]
AU32 | DDR1_DQ[2]
AV39 | DDR1_DQ[20]
AU39 | DDR1_DQ[21]
AW39 | DDR1_DQ[22]
AW37 | DDR1_DQ[23]
AU27 | DDR1_DQ[24]
AW27 | DDR1_DQ[25]
AV27 | DDR1_DQ[26]
AW28 | DDR1_DQ[27]
AU29 | DDR1_DQ[28]
AU30 | DDR1_DQ[29]
AW33 | DDR1_DQ[3]
AW30 | DDR1_DQ[30]
AV30 | DDR1_DQ[31]
AN35 | DDR1_DQ[32]
AM35 | DDR1_DQ[33]
AM36 | DDR1_DQ[34]
AR36 | DDR1_DQ[35]
AM34 | DDR1_DQ[36]
AR35 | DDR1_DQ[37]
AR34 | DDR1_DQ[38]
AP34 | DDR1_DQ[39]
AU34 | DDR1_DQ[4]
AP37 | DDR1_DQ[40]
AR37 | DDR1_DQ[41]
AR38 | DDR1_DQ[42]
AR39 | DDR1_DQ[43]
AM37 | DDR1_DQ[44]
AN39 | DDR1_DQ[45]
AN38 | DDR1_DQ[46]
AM38 | DDR1_DQ[47]
AH34 | DDR1_DQ[48]
AL36 | DDR1_DQ[49]
AV34 | DDR1_DQ[5]
AL34 | DDR1_DQ[50]
AK34 | DDR1_DQ[51]
AL35 | DDR1_DQ[52]
AH36 | DDR1_DQ[53]
AH35 | DDR1_DQ[54]
AJ34 | DDR1_DQ[55]
AH37 | DDR1_DQ[56]
AL37 | DDR1_DQ[57]
AL38 | DDR1_DQ[58]
AL39 | DDR1_DQ[59]
AU35 | DDR1_DQ[6]
AH38 | DDR1_DQ[60]
AK37 | DDR1_DQ[61]
AJ38 | DDR1_DQ[62]
AH39 | DDR1_DQ[63]
AV35 | DDR1_DQ[7]
AU26 | DDR1_DQ[8]
AV26 | DDR1_DQ[9]
AU33 | DDR1_DQS[0]
AU24 | DDR1_DQS[1]
AU37 | DDR1_DQS[2]
AU28 | DDR1_DQS[3]
AP36 | DDR1_DQS[4]
AP38 | DDR1_DQS[5]
AJ35 | DDR1_DQS[6]
AK38 | DDR1_DQS[7]
AR30 | DDR1_DQS[8]
AV33 | DDR1_DQS_N[0]
AV24 | DDR1_DQS_N[1]
AV37 | DDR1_DQS_N[2]
AV28 | DDR1_DQS_N[3]
AP35 | DDR1_DQS_N[4]
AP39 | DDR1_DQS_N[5]
AK35 | DDR1_DQS_N[6]
AK39 | DDR1_DQS_N[7]
AP30 | DDR1_DQS_N[8]
AK26 | DDR1_DTO[0]
AK24 | DDR1_DTO[1]
AT30 | DDR1_ECC[0]
AR29 | DDR1_ECC[1]
AT29 | DDR1_ECC[2]
AT31 | DDR1_ECC[3]
AP29 | DDR1_ECC[4]
AP31 | DDR1_ECC[5]
AT32 | DDR1_ECC[6]
AP32 | DDR1_ECC[7]
AP22 | DDR1_MIRROR
AK22 | DDR1_ODT[0]
AM28 | DDR1_ODT[1]
AW21 | DDR1_ODT[2]
AM22 | DDR1_ODT[3]
AL27 | DDR1_PARITY
AN22 | DDR1_QCSEN_N
AN24 | DDR1_RAM_RST_N
AJ22 | DDR1_VREFI[0]
AG23 | DDR1_VREFI[1]
AG24 | DDR1_VREFI[2]
AG25 | DDR1_VREFI[3]
AG26 | DDR1_VREFI[4]
AH27 | DDR1_VREFI[5]
AH26 | DDR1_VREFI[6]
AJ25 | DDR1_VREFI[7]
AJ24 | DDR1_VREFI[8]
AH23 | DDR1_VREFI[9]
AH22 | DDR1_VREFI_ZQ
AG22 | DDR1_ZQ
C35 | ESPI_ALERT[0]
C37 | ESPI_ALERT[1]
C38 | ESPI_ALERT[2]
D35 | ESPI_ALERT[3]
D36 | ESPI_ALERT[4]
D37 | ESPI_ALERT[5]
E35 | ESPI_ALERT[6]
E34 | ESPI_ALERT[7]
A38 | ESPI_CLK
A39 | ESPI_DAT[0]
B39 | ESPI_DAT[1]
C39 | ESPI_DAT[2]
D39 | ESPI_DAT[3]
D34 | ESPI_RST
A35 | ESPI_SS_N[0]
A36 | ESPI_SS_N[1]
A37 | ESPI_SS_N[2]
B35 | ESPI_SS_N[3]
B36 | ESPI_SS_N[4]
B37 | ESPI_SS_N[5]
C33 | ESPI_SS_N[6]
C34 | ESPI_SS_N[7]
E4 | G0_GP_IN
E3 | G0_GP_OUT
E1 | G0_MDC
E2 | G0_MDIO
C7 | G0_RX_CLK
C5 | G0_RX_DAT[0]
C6 | G0_RX_DAT[1]
D5 | G0_RX_DAT[2]
D6 | G0_RX_DAT[3]
D7 | G0_RX_DEN
C4 | G0_TX_CLK
C1 | G0_TX_DAT[0]
C2 | G0_TX_DAT[1]
C3 | G0_TX_DAT[2]
D2 | G0_TX_DAT[3]
D4 | G0_TX_DEN
E7 | G1_GP_IN
E8 | G1_GP_OUT
E5 | G1_MDC
E6 | G1_MDIO
A7 | G1_RX_CLK
A5 | G1_RX_DAT[0]
A6 | G1_RX_DAT[1]
B5 | G1_RX_DAT[2]
B6 | G1_RX_DAT[3]
B7 | G1_RX_DEN
A3 | G1_TX_CLK
A1 | G1_TX_DAT[0]
A2 | G1_TX_DAT[1]
B1 | G1_TX_DAT[2]
B2 | G1_TX_DAT[3]
B3 | G1_TX_DEN
G35 | GPIO32[0]
G36 | GPIO32[1]
J36 | GPIO32[10]
K31 | GPIO32[11]
K32 | GPIO32[12]
L31 | GPIO32[13]
L32 | GPIO32[14]
L33 | GPIO32[15]
M29 | GPIO32[16]
M30 | GPIO32[17]
M31 | GPIO32[18]
N30 | GPIO32[19]
G37 | GPIO32[2]
N31 | GPIO32[20]
N32 | GPIO32[21]
P32 | GPIO32[22]
P33 | GPIO32[23]
R28 | GPIO32[24]
R29 | GPIO32[25]
R30 | GPIO32[26]
R31 | GPIO32[27]
R33 | GPIO32[28]
R34 | GPIO32[29]
H32 | GPIO32[3]
T32 | GPIO32[30]
T33 | GPIO32[31]
H33 | GPIO32[4]
H34 | GPIO32[5]
H36 | GPIO32[6]
H37 | GPIO32[7]
J34 | GPIO32[8]
J35 | GPIO32[9]
AN17 | GPIO8[0]
AM17 | GPIO8[1]
AK17 | GPIO8[2]
AJ18 | GPIO8[3]
AJ19 | GPIO8[4]
AJ20 | GPIO8[5]
AH19 | GPIO8[6]
AH20 | GPIO8[7]
C32 | HDA_BCLK
D32 | HDA_RST_N
A34 | HDA_SDI[0]
B33 | HDA_SDI[1]
A33 | HDA_SDO[0]
B32 | HDA_SDO[1]
D33 | HDA_SYNC
B8 | HDMI_CLKN
C8 | HDMI_CLKP
B9 | HDMI_DATN[0]
E9 | HDMI_DATN[1]
C10 | HDMI_DATN[2]
A9 | HDMI_DATP[0]
D9 | HDMI_DATP[1]
B10 | HDMI_DATP[2]
K18 | HDMI_DB_BISTDONE
J18 | HDMI_DB_BISTEN
L17 | HDMI_DB_BISTOK
M16 | HDMI_DB_DAT[0]
N16 | HDMI_DB_DAT[1]
M17 | HDMI_DB_DAT[2]
N17 | HDMI_DB_DAT[3]
N18 | HDMI_DB_DAT[4]
P18 | HDMI_DB_DAT[5]
M19 | HDMI_DB_DAT[6]
N19 | HDMI_DB_DAT[7]
P19 | HDMI_DB_DAT[8]
M20 | HDMI_DB_DAT[9]
N20 | HDMI_DB_EN
P20 | HDMI_DB_ENHPDRXSENSE
H22 | HDMI_DB_EXTERNAL
N21 | HDMI_DB_PDDQ
J22 | HDMI_DB_PHY_RESET
K22 | HDMI_DB_PHYDTB0
M21 | HDMI_DB_PHYDTB1
P21 | HDMI_DB_RXSENSE
N22 | HDMI_DB_SNK_DET_I
P22 | HDMI_DB_SVSRET_MODEZ
R22 | HDMI_DB_TX_PWRON
R16 | HDMI_DB_TX_READY
D10 | HDMI_DDCCEC
H9 | HDMI_HPD
T14 | HDMI_PLL_27M
E10 | HDMI_RESREF
G9 | HDMI_SCL
G10 | HDMI_SDA
AL20 | I2C0_SCL
AL19 | I2C0_SDA
G33 | I2C1_SCL
G32 | I2C1_SDA
K30 | I2C2_SCL
H30 | I2C2_SDA
F32 | I2S_SCK
G31 | I2S_SDI
F33 | I2S_SDO
E33 | I2S_WS
V33 | LED_PWM
AC39 | LVDS_L0_CLKN
AC38 | LVDS_L0_CLKP
AF37 | LVDS_L0_DATN[0]
AE38 | LVDS_L0_DATN[1]
AD38 | LVDS_L0_DATN[2]
AB37 | LVDS_L0_DATN[3]
AF38 | LVDS_L0_DATP[0]
AE39 | LVDS_L0_DATP[1]
AD37 | LVDS_L0_DATP[2]
AB38 | LVDS_L0_DATP[3]
U39 | LVDS_L1_CLKN
U38 | LVDS_L1_CLKP
Y37 | LVDS_L1_DATN[0]
W39 | LVDS_L1_DATN[1]
V37 | LVDS_L1_DATN[2]
T38 | LVDS_L1_DATN[3]
Y38 | LVDS_L1_DATP[0]
W38 | LVDS_L1_DATP[1]
V38 | LVDS_L1_DATP[2]
T37 | LVDS_L1_DATP[3]
AC36 | LVDS_L2_CLKN
AC35 | LVDS_L2_CLKP
AF35 | LVDS_L2_DATN[0]
AE35 | LVDS_L2_DATN[1]
AD35 | LVDS_L2_DATN[2]
AB34 | LVDS_L2_DATN[3]
AF34 | LVDS_L2_DATP[0]
AE36 | LVDS_L2_DATP[1]
AD34 | LVDS_L2_DATP[2]
AB35 | LVDS_L2_DATP[3]
U36 | LVDS_L3_CLKN
U35 | LVDS_L3_CLKP
Y34 | LVDS_L3_DATN[0]
W35 | LVDS_L3_DATN[1]
V34 | LVDS_L3_DATN[2]
T34 | LVDS_L3_DATN[3]
Y35 | LVDS_L3_DATP[0]
W36 | LVDS_L3_DATP[1]
V35 | LVDS_L3_DATP[2]
T35 | LVDS_L3_DATP[3]
AF24 | LVDS_PLL_27M
AD33 | LVDS_VREF
AT16 | PCIE4_0_AMON
AU15 | PCIE4_0_ATT_BUT
AR11 | PCIE4_0_ATT_IND[0]
AM16 | PCIE4_0_ATT_IND[1]
AR16 | PCIE4_0_CMD_INT
AL15 | PCIE4_0_DMON
AM15 | PCIE4_0_DMONB
AT18 | PCIE4_0_INTRL_CTRL
AT17 | PCIE4_0_INTRL_ENG
AP17 | PCIE4_0_MRL_SENS
AU16 | PCIE4_0_PRES_ST
AP16 | PCIE4_0_PWR_CTRL
AR9 | PCIE4_0_PWR_FAULT
AP10 | PCIE4_0_PWR_IND[0]
AP11 | PCIE4_0_PWR_IND[1]
AV17 | PCIE4_0_RBIAS
AW15 | PCIE4_0_REF_CLKN
AW16 | PCIE4_0_REF_CLKP
AV14 | PCIE4_0_RXN[0]
AW12 | PCIE4_0_RXN[1]
AV10 | PCIE4_0_RXN[2]
AW9 | PCIE4_0_RXN[3]
AV13 | PCIE4_0_RXP[0]
AW13 | PCIE4_0_RXP[1]
AV11 | PCIE4_0_RXP[2]
AW10 | PCIE4_0_RXP[3]
AT14 | PCIE4_0_TXN[0]
AU13 | PCIE4_0_TXN[1]
AT11 | PCIE4_0_TXN[2]
AU10 | PCIE4_0_TXN[3]
AT13 | PCIE4_0_TXP[0]
AU12 | PCIE4_0_TXP[1]
AT10 | PCIE4_0_TXP[2]
AU9 | PCIE4_0_TXP[3]
AP13 | PCIE4_1_AMON
AR7 | PCIE4_1_ATT_BUT
AM12 | PCIE4_1_ATT_IND[0]
AN13 | PCIE4_1_ATT_IND[1]
AJ13 | PCIE4_1_CMD_INT
AR12 | PCIE4_1_DMON
AP12 | PCIE4_1_DMONB
AP9 | PCIE4_1_INTRL_CTRL
AU8 | PCIE4_1_INTRL_ENG
AK14 | PCIE4_1_MRL_SENS
AT8 | PCIE4_1_PRES_ST
AL11 | PCIE4_1_PWR_CTRL
AK13 | PCIE4_1_PWR_FAULT
AL12 | PCIE4_1_PWR_IND[0]
AM13 | PCIE4_1_PWR_IND[1]
AV8 | PCIE4_1_RBIAS
AV7 | PCIE4_1_REF_CLKN
AW7 | PCIE4_1_REF_CLKP
AV6 | PCIE4_1_RXN[0]
AW5 | PCIE4_1_RXN[1]
AV3 | PCIE4_1_RXN[2]
AW2 | PCIE4_1_RXN[3]
AV5 | PCIE4_1_RXP[0]
AW4 | PCIE4_1_RXP[1]
AV2 | PCIE4_1_RXP[2]
AW1 | PCIE4_1_RXP[3]
AT6 | PCIE4_1_TXN[0]
AU5 | PCIE4_1_TXN[1]
AT3 | PCIE4_1_TXN[2]
AU2 | PCIE4_1_TXN[3]
AT5 | PCIE4_1_TXP[0]
AU4 | PCIE4_1_TXP[1]
AT2 | PCIE4_1_TXP[2]
AU1 | PCIE4_1_TXP[3]
AK6 | PCIE8_AMON0
AJ8 | PCIE8_AMON1
AM9 | PCIE8_ATT_BUT
AN7 | PCIE8_ATT_IND[0]
AN8 | PCIE8_ATT_IND[1]
AJ5 | PCIE8_CMD_INT
AL8 | PCIE8_DMON0
AK9 | PCIE8_DMON1
AL9 | PCIE8_DMONB0
AK8 | PCIE8_DMONB1
AM8 | PCIE8_INTRL_CTRL
AM7 | PCIE8_INTRL_ENG
AH9 | PCIE8_MRL_SENS
AL10 | PCIE8_PRES_ST
AJ6 | PCIE8_PWR_CTRL
AJ7 | PCIE8_PWR_FAULT
AH7 | PCIE8_PWR_IND[0]
AH8 | PCIE8_PWR_IND[1]
AN5 | PCIE8_RBIAS0
AP6 | PCIE8_RBIAS1
AL5 | PCIE8_REF_CLKN
AL6 | PCIE8_REF_CLKP
AR1 | PCIE8_RXN[0]
AP2 | PCIE8_RXN[1]
AM1 | PCIE8_RXN[2]
AL2 | PCIE8_RXN[3]
AH1 | PCIE8_RXN[4]
AG2 | PCIE8_RXN[5]
AE1 | PCIE8_RXN[6]
AD2 | PCIE8_RXN[7]
AP1 | PCIE8_RXP[0]
AN2 | PCIE8_RXP[1]
AL1 | PCIE8_RXP[2]
AK2 | PCIE8_RXP[3]
AJ1 | PCIE8_RXP[4]
AH2 | PCIE8_RXP[5]
AF1 | PCIE8_RXP[6]
AE2 | PCIE8_RXP[7]
AR4 | PCIE8_TXN[0]
AP3 | PCIE8_TXN[1]
AM4 | PCIE8_TXN[2]
AL3 | PCIE8_TXN[3]
AH4 | PCIE8_TXN[4]
AG3 | PCIE8_TXN[5]
AE4 | PCIE8_TXN[6]
AD3 | PCIE8_TXN[7]
AP4 | PCIE8_TXP[0]
AN3 | PCIE8_TXP[1]
AL4 | PCIE8_TXP[2]
AK3 | PCIE8_TXP[3]
AJ4 | PCIE8_TXP[4]
AH3 | PCIE8_TXP[5]
AF4 | PCIE8_TXP[6]
AE3 | PCIE8_TXP[7]
AJ15 | RESET_N
D31 | SATA_P0ACTLED
E31 | SATA_P0CPDET
E30 | SATA_P0CPPOD
F30 | SATA_P0MPSW
F29 | SATA_P1ACTLED
G29 | SATA_P1CPDET
F28 | SATA_P1CPPOD
G28 | SATA_P1MPSW
A31 | SATA_REFCLKM
B31 | SATA_REFCLKP
D29 | SATA_RESREF
C30 | SATA_RXN[0]
B28 | SATA_RXN[1]
B30 | SATA_RXP[0]
C28 | SATA_RXP[1]
B29 | SATA_TXN[0]
A27 | SATA_TXN[1]
A29 | SATA_TXP[0]
B27 | SATA_TXP[1]
L36 | SD_CAP0
M35 | SD_CAP1
K36 | SD_CARD_DETECT_N
N39 | SD_CLK
K34 | SD_CMD
L38 | SD_DAT[0]
L37 | SD_DAT[1]
M39 | SD_DAT[2]
M38 | SD_DAT[3]
M37 | SD_DAT[4]
N38 | SD_DAT[5]
N37 | SD_DAT[6]
N36 | SD_DAT[7]
M34 | SD_LED_CTRL
N34 | SD_REG_VOL_STABLE
P36 | SD_RST_N
L34 | SD_VDD_ON
M33 | SD_VDD_SEL[0]
N33 | SD_VDD_SEL[1]
P34 | SD_VDD_SEL[2]
K35 | SD_WRITE_PROT
AV18 | SMB0_CLK
AW18 | SMB0_DAT
G39 | SMB1_CLK
H39 | SMB1_DAT
G38 | SMB2_CLK
H38 | SMB2_DAT
AW19 | SPI0_CLK
AT19 | SPI0_RXD
AR19 | SPI0_SS_N[0]
AP19 | SPI0_SS_N[1]
AN20 | SPI0_SS_N[2]
AM20 | SPI0_SS_N[3]
AU19 | SPI0_TXD
F39 | SPI1_CLK
E38 | SPI1_RXD
E37 | SPI1_SS_N[0]
F37 | SPI1_SS_N[1]
F36 | SPI1_SS_N[2]
F35 | SPI1_SS_N[3]
E39 | SPI1_TXD
AM19 | TEST_0
AL18 | TURBO_BOOT
AH13 | TRSTN
AK18 | UART0_RXD
AK19 | UART0_TXD
J38 | UART1_RXD
J39 | UART1_TXD
K38 | UART2_RXD
K39 | UART2_TXD
K27 | USB2_0_CTRL
D19 | USB2_0_DM0
E19 | USB2_0_DP0
P24 | USB2_0_ID0
P23 | USB2_0_OVCUR
N23 | USB2_0_RT
M23 | USB2_0_VBUS0
F20 | USB2_0_XI
G20 | USB2_0_XO
K28 | USB2_1_CTRL
E22 | USB2_1_DM0
F22 | USB2_1_DP0
N27 | USB2_1_ID0
N24 | USB2_1_OVCUR
N25 | USB2_1_RT
M25 | USB2_1_VBUS0
F21 | USB2_1_XI
G21 | USB2_1_XO
H28 | USB2_2_CTRL
D23 | USB2_2_DM0
E23 | USB2_2_DP0
N26 | USB2_2_ID0
M26 | USB2_2_OVCUR
H26 | USB2_2_RT
G26 | USB2_2_VBUS0
F24 | USB2_2_XI
G24 | USB2_2_XO
H29 | USB2_3_CTRL
D26 | USB2_3_DM0
E26 | USB2_3_DP0
G27 | USB2_3_ID0
E28 | USB2_3_OVCUR
F27 | USB2_3_RT
E27 | USB2_3_VBUS0
F25 | USB2_3_XI
G25 | USB2_3_XO
K25 | USB2_4_CTRL
L24 | USB2_4_OVCUR
J20 | USB2_5_CTRL
L19 | USB2_5_OVCUR
J24 | USB3_0_CTRL
C26 | USB3_0_DM0
B26 | USB3_0_DP0
L23 | USB3_0_ID0
K24 | USB3_0_OVCUR
B25 | USB3_0_REFCLKN
A25 | USB3_0_REFCLKP
J23 | USB3_0_RESREF
A23 | USB3_0_RXON
B23 | USB3_0_RXOP
B24 | USB3_0_TXON
C24 | USB3_0_TXOP
D24 | USB3_0_VBUS0
J19 | USB3_1_CTRL
C22 | USB3_1_DM0
B22 | USB3_1_DP0
H19 | USB3_1_ID0
K19 | USB3_1_OVCUR
B21 | USB3_1_REFCLKN
A21 | USB3_1_REFCLKP
H20 | USB3_1_RESREF
A19 | USB3_1_RXON
B19 | USB3_1_RXOP
B20 | USB3_1_TXON
C20 | USB3_1_TXOP
D20 | USB3_1_VBUS0
H14 | XG0_AMON
G13 | XG0_DMON
H13 | XG0_DMONB
H15 | XG0_RBIAS
H12 | XG0_REF_CLKN
G12 | XG0_REF_CLKP
A11 | XG0_RXN[0]
B12 | XG0_RXN[1]
A13 | XG0_RXN[2]
B14 | XG0_RXN[3]
B11 | XG0_RXP[0]
C12 | XG0_RXP[1]
B13 | XG0_RXP[2]
C14 | XG0_RXP[3]
D11 | XG0_TXN[0]
E12 | XG0_TXN[1]
D13 | XG0_TXN[2]
E14 | XG0_TXN[3]
E11 | XG0_TXP[0]
F12 | XG0_TXP[1]
E13 | XG0_TXP[2]
F14 | XG0_TXP[3]
H18 | XG1_AMON
G17 | XG1_DMON
H17 | XG1_DMONB
G15 | XG1_RBIAS
J16 | XG1_REF_CLKN
H16 | XG1_REF_CLKP
B18 | XG1_RXN[0]
A17 | XG1_RXN[1]
B16 | XG1_RXN[2]
A15 | XG1_RXN[3]
C18 | XG1_RXP[0]
B17 | XG1_RXP[1]
C16 | XG1_RXP[2]
B15 | XG1_RXP[3]
E18 | XG1_TXN[0]
D17 | XG1_TXN[1]
E16 | XG1_TXN[2]
D15 | XG1_TXN[3]
F18 | XG1_TXP[0]
E17 | XG1_TXP[1]
F16 | XG1_TXP[2]
E15 | XG1_TXP[3]
AB16 | VDD
AB17 | VDD
AB18 | VDD
AB19 | VDD
AB20 | VDD
AB21 | VDD
AB22 | VDD
AB23 | VDD
AB24 | VDD
AB25 | VDD
AB26 | VDD
AB27 | VDD
AB28 | VDD
AB29 | VDD
AD14 | VDD
AD15 | VDD
AD16 | VDD
AD17 | VDD
AD18 | VDD
AD19 | VDD
AD20 | VDD
AD21 | VDD
AD22 | VDD
AD23 | VDD
AD24 | VDD
AD25 | VDD
AD26 | VDD
AD27 | VDD
AD28 | VDD
AD29 | VDD
AD30 | VDD
AD31 | VDD
AD32 | VDD
AF26 | VDD
AF27 | VDD
AF30 | VDD
AG28 | VDD
T15 | VDD
T16 | VDD
T17 | VDD
T18 | VDD
T19 | VDD
T20 | VDD
T21 | VDD
T22 | VDD
T23 | VDD
T24 | VDD
T25 | VDD
T26 | VDD
T27 | VDD
T28 | VDD
T29 | VDD
T30 | VDD
V15 | VDD
V16 | VDD
V17 | VDD
V18 | VDD
V19 | VDD
V20 | VDD
V21 | VDD
V22 | VDD
V23 | VDD
V24 | VDD
V25 | VDD
V26 | VDD
V27 | VDD
V28 | VDD
Y16 | VDD
Y17 | VDD
Y18 | VDD
Y19 | VDD
Y20 | VDD
Y21 | VDD
Y22 | VDD
Y23 | VDD
Y24 | VDD
Y25 | VDD
Y26 | VDD
Y27 | VDD
Y28 | VDD
Y29 | VDD
AF21 | VDD_18
AB14 | VDD_DDR0_PLL
AB15 | VDD_DDR0_PLL
AD13 | VDD_DDR0_PLL
V14 | VDD_DDR0_PLL
Y14 | VDD_DDR0_PLL
Y15 | VDD_DDR0_PLL
AG29 | VDD_DDR1_PLL
AG30 | VDD_DDR1_PLL
AH28 | VDD_DDR1_PLL
AH29 | VDD_DDR1_PLL
AH30 | VDD_DDR1_PLL
AJ29 | VDD_DDR1_PLL
F9 | VDD_HDMI_09
F10 | VDD_HDMI_18
AN14 | VDD_PCIE4_0_09
AP14 | VDD_PCIE4_0_09
AR15 | VDD_PCIE4_0_09
AR8 | VDD_PCIE4_0_15
AM10 | VDD_PCIE4_1_09
AN10 | VDD_PCIE4_1_09
AN11 | VDD_PCIE4_1_09
AP8 | VDD_PCIE4_1_15
AF5 | VDD_PCIE8_09
AH5 | VDD_PCIE8_09
AM6 | VDD_PCIE8_09
AP5 | VDD_PCIE8_09
AP7 | VDD_PCIE8_09
AR6 | VDD_PCIE8_09
AJ10 | VDD_PCIE8_15
AJ11 | VDD_PCIE8_15
M27 | VDD_PVT_18
J26 | VDD_SATA_09
K26 | VDD_SATA_18
J27 | VDD_SATATX_09
P37 | VDD_SD_33
P38 | VDD_SD_33
F19 | VDD_USB2_0_33
J21 | VDD_USB2_09
K21 | VDD_USB2_09
G19 | VDD_USB2_1_33
G23 | VDD_USB2_18
H23 | VDD_USB2_18
H24 | VDD_USB2_2_33
H25 | VDD_USB2_3_33
A20 | VDD_USB3_0_09
A24 | VDD_USB3_1_09
K20 | VDD_USB3_33
K23 | VDD_USB3_33
L18 | VDD_USB3_33
M22 | VDD_USB3_33
D25 | VDD_USB3TX_0_09
C21 | VDD_USB3TX_1_09
E25 | VDD_USB3VP_0_09
D21 | VDD_USB3VP_1_09
F11 | VDD_XG0_09
G11 | VDD_XG0_09
H11 | VDD_XG0_09
F13 | VDD_XG0_15
K16 | VDD_XG1_09
K17 | VDD_XG1_09
L16 | VDD_XG1_09
J17 | VDD_XG1_15
AB30 | VDDIO_18
AB31 | VDDIO_18
AF14 | VDDIO_18
AF15 | VDDIO_18
AF16 | VDDIO_18
AF17 | VDDIO_18
AF18 | VDDIO_18
AF19 | VDDIO_18
J15 | VDDIO_18
K15 | VDDIO_18
V29 | VDDIO_18
V30 | VDDIO_18
V31 | VDDIO_18
V32 | VDDIO_18
Y30 | VDDIO_18
Y31 | VDDIO_18
Y32 | VDDIO_18
Y33 | VDDIO_18
P16 | VDDPLL_0_09
W31 | VDDPLL_1_09
AF32 | VDDPLL_2_09
AN19 | VDDPLL_3_09
J14 | VDDPLL_HDMI_09
AA10 | VDDQ_DDR0
AC7 | VDDQ_DDR0
K11 | VDDQ_DDR0
K9 | VDDQ_DDR0
L12 | VDDQ_DDR0
L15 | VDDQ_DDR0
N14 | VDDQ_DDR0
N15 | VDDQ_DDR0
P9 | VDDQ_DDR0
R14 | VDDQ_DDR0
R15 | VDDQ_DDR0
R7 | VDDQ_DDR0
R9 | VDDQ_DDR0
T13 | VDDQ_DDR0
U13 | VDDQ_DDR0
U9 | VDDQ_DDR0
V10 | VDDQ_DDR0
V8 | VDDQ_DDR0
Y12 | VDDQ_DDR0
AG34 | VDDQ_DDR1
AG36 | VDDQ_DDR1
AH31 | VDDQ_DDR1
AH33 | VDDQ_DDR1
AJ30 | VDDQ_DDR1
AJ32 | VDDQ_DDR1
AK21 | VDDQ_DDR1
AL29 | VDDQ_DDR1
AL33 | VDDQ_DDR1
AM21 | VDDQ_DDR1
AM32 | VDDQ_DDR1
AN21 | VDDQ_DDR1
AN30 | VDDQ_DDR1
AP33 | VDDQ_DDR1
AR28 | VDDQ_DDR1
AT34 | VDDQ_DDR1
AT36 | VDDQ_DDR1
AT38 | VDDQ_DDR1
AU31 | VDDQ_DDR1
AW31 | VDDQ_DDR1
A10 | VSS
A12 | VSS
A14 | VSS
A16 | VSS
A18 | VSS
A22 | VSS
A26 | VSS
A28 | VSS
A30 | VSS
A8 | VSS
AA12 | VSS
AA14 | VSS
AA15 | VSS
AA16 | VSS
AA17 | VSS
AA18 | VSS
AA19 | VSS
AA20 | VSS
AA21 | VSS
AA22 | VSS
AA23 | VSS
AA24 | VSS
AA25 | VSS
AA26 | VSS
AA27 | VSS
AA3 | VSS
AA32 | VSS
AA33 | VSS
AA34 | VSS
AA37 | VSS
AA4 | VSS
AA5 | VSS
AA6 | VSS
AA7 | VSS
AB32 | VSS
AB33 | VSS
AB36 | VSS
AB39 | VSS
AC1 | VSS
AC14 | VSS
AC16 | VSS
AC17 | VSS
AC18 | VSS
AC19 | VSS
AC2 | VSS
AC20 | VSS
AC21 | VSS
AC22 | VSS
AC23 | VSS
AC24 | VSS
AC25 | VSS
AC26 | VSS
AC27 | VSS
AC3 | VSS
AC32 | VSS
AC33 | VSS
AC34 | VSS
AC37 | VSS
AD1 | VSS
AD11 | VSS
AD36 | VSS
AD39 | VSS
AD4 | VSS
AD9 | VSS
AE13 | VSS
AE14 | VSS
AE15 | VSS
AE16 | VSS
AE17 | VSS
AE18 | VSS
AE19 | VSS
AE20 | VSS
AE21 | VSS
AE22 | VSS
AE23 | VSS
AE24 | VSS
AE25 | VSS
AE26 | VSS
AE27 | VSS
AE28 | VSS
AE29 | VSS
AE30 | VSS
AE31 | VSS
AE32 | VSS
AE33 | VSS
AE34 | VSS
AE37 | VSS
AE8 | VSS
AF2 | VSS
AF20 | VSS
AF22 | VSS
AF23 | VSS
AF25 | VSS
AF28 | VSS
AF29 | VSS
AF3 | VSS
AF31 | VSS
AF36 | VSS
AF39 | VSS
AG1 | VSS
AG12 | VSS
AG17 | VSS
AG19 | VSS
AG20 | VSS
AG21 | VSS
AG27 | VSS
AG31 | VSS
AG32 | VSS
AG33 | VSS
AG35 | VSS
AG37 | VSS
AG38 | VSS
AG39 | VSS
AG4 | VSS
AG5 | VSS
AH10 | VSS
AH15 | VSS
AH16 | VSS
AH21 | VSS
AH24 | VSS
AH25 | VSS
AH32 | VSS
AH6 | VSS
AJ14 | VSS
AJ17 | VSS
AJ2 | VSS
AJ21 | VSS
AJ23 | VSS
AJ26 | VSS
AJ27 | VSS
AJ28 | VSS
AJ3 | VSS
AJ31 | VSS
AJ33 | VSS
AJ39 | VSS
AJ9 | VSS
AK1 | VSS
AK10 | VSS
AK11 | VSS
AK12 | VSS
AK15 | VSS
AK16 | VSS
AK20 | VSS
AK23 | VSS
AK32 | VSS
AK33 | VSS
AK36 | VSS
AK4 | VSS
AK5 | VSS
AK7 | VSS
AL13 | VSS
AL14 | VSS
AL16 | VSS
AL17 | VSS
AL21 | VSS
AL24 | VSS
AL26 | VSS
AL28 | VSS
AL30 | VSS
AL7 | VSS
AM11 | VSS
AM14 | VSS
AM2 | VSS
AM29 | VSS
AM3 | VSS
AM33 | VSS
AM39 | VSS
AM5 | VSS
AN1 | VSS
AN12 | VSS
AN15 | VSS
AN16 | VSS
AN18 | VSS
AN23 | VSS
AN25 | VSS
AN27 | VSS
AN33 | VSS
AN36 | VSS
AN4 | VSS
AN6 | VSS
AN9 | VSS
AP15 | VSS
AP20 | VSS
AP26 | VSS
AP28 | VSS
AR10 | VSS
AR13 | VSS
AR14 | VSS
AR17 | VSS
AR18 | VSS
AR2 | VSS
AR20 | VSS
AR21 | VSS
AR23 | VSS
AR3 | VSS
AR31 | VSS
AR33 | VSS
AR5 | VSS
AT1 | VSS
AT12 | VSS
AT15 | VSS
AT20 | VSS
AT23 | VSS
AT25 | VSS
AT27 | VSS
AT28 | VSS
AT33 | VSS
AT35 | VSS
AT37 | VSS
AT39 | VSS
AT4 | VSS
AT7 | VSS
AT9 | VSS
AU11 | VSS
AU14 | VSS
AU17 | VSS
AU18 | VSS
AU20 | VSS
AU22 | VSS
AU3 | VSS
AU6 | VSS
AU7 | VSS
AV1 | VSS
AV12 | VSS
AV15 | VSS
AV16 | VSS
AV19 | VSS
AV20 | VSS
AV31 | VSS
AV4 | VSS
AV9 | VSS
AW11 | VSS
AW14 | VSS
AW17 | VSS
AW20 | VSS
AW26 | VSS
AW29 | VSS
AW3 | VSS
AW35 | VSS
AW38 | VSS
AW6 | VSS
AW8 | VSS
B34 | VSS
B38 | VSS
C11 | VSS
C13 | VSS
C15 | VSS
C17 | VSS
C19 | VSS
C23 | VSS
C25 | VSS
C27 | VSS
C29 | VSS
C31 | VSS
C36 | VSS
C9 | VSS
D12 | VSS
D14 | VSS
D16 | VSS
D18 | VSS
D22 | VSS
D27 | VSS
D28 | VSS
D30 | VSS
D38 | VSS
D8 | VSS
E20 | VSS
E21 | VSS
E24 | VSS
E29 | VSS
E32 | VSS
E36 | VSS
F15 | VSS
F17 | VSS
F23 | VSS
F26 | VSS
F31 | VSS
F34 | VSS
F38 | VSS
F4 | VSS
F5 | VSS
F6 | VSS
F7 | VSS
F8 | VSS
G14 | VSS
G16 | VSS
G18 | VSS
G22 | VSS
G3 | VSS
G30 | VSS
G34 | VSS
H21 | VSS
H27 | VSS
H31 | VSS
H4 | VSS
H7 | VSS
H8 | VSS
J1 | VSS
J2 | VSS
J25 | VSS
J28 | VSS
J29 | VSS
J30 | VSS
J31 | VSS
J32 | VSS
K29 | VSS
K33 | VSS
K37 | VSS
K4 | VSS
K5 | VSS
K6 | VSS
L20 | VSS
L21 | VSS
L22 | VSS
L25 | VSS
L26 | VSS
L27 | VSS
L28 | VSS
L29 | VSS
L3 | VSS
L35 | VSS
L39 | VSS
M10 | VSS
M14 | VSS
M15 | VSS
M18 | VSS
M24 | VSS
M36 | VSS
M4 | VSS
M7 | VSS
N1 | VSS
N11 | VSS
N2 | VSS
N28 | VSS
N35 | VSS
N9 | VSS
P12 | VSS
P25 | VSS
P26 | VSS
P27 | VSS
P28 | VSS
P29 | VSS
P30 | VSS
P35 | VSS
P39 | VSS
P4 | VSS
P5 | VSS
P7 | VSS
R10 | VSS
R13 | VSS
R17 | VSS
R23 | VSS
R24 | VSS
R25 | VSS
R26 | VSS
R27 | VSS
R37 | VSS
R4 | VSS
T11 | VSS
T31 | VSS
T36 | VSS
T39 | VSS
T8 | VSS
U14 | VSS
U15 | VSS
U16 | VSS
U17 | VSS
U18 | VSS
U19 | VSS
U20 | VSS
U21 | VSS
U22 | VSS
U23 | VSS
U24 | VSS
U25 | VSS
U26 | VSS
U27 | VSS
U3 | VSS
U32 | VSS
U33 | VSS
U34 | VSS
U37 | VSS
U4 | VSS
U6 | VSS
V36 | VSS
V39 | VSS
W1 | VSS
W11 | VSS
W13 | VSS
W14 | VSS
W15 | VSS
W16 | VSS
W17 | VSS
W18 | VSS
W19 | VSS
W2 | VSS
W20 | VSS
W21 | VSS
W22 | VSS
W23 | VSS
W24 | VSS
W25 | VSS
W26 | VSS
W27 | VSS
W3 | VSS
W33 | VSS
W34 | VSS
W37 | VSS
W7 | VSS
Y36 | VSS
Y39 | VSS
Y9 | VSS
M28 | VSS_PVT
A4 | VSSIO
AA28 | VSSIO
AA29 | VSSIO
AA30 | VSSIO
AA31 | VSSIO
AC15 | VSSIO
AC28 | VSSIO
AC29 | VSSIO
AC30 | VSSIO
AC31 | VSSIO
AD10 | VSSIO
AD12 | VSSIO
AE7 | VSSIO
AF8 | VSSIO
AG9 | VSSIO
B4 | VSSIO
D1 | VSSIO
D3 | VSSIO
H35 | VSSIO
J33 | VSSIO
J37 | VSSIO
L30 | VSSIO
M32 | VSSIO
N29 | VSSIO
P15 | VSSIO
P31 | VSSIO
R18 | VSSIO
R19 | VSSIO
R20 | VSSIO
R21 | VSSIO
R32 | VSSIO
U28 | VSSIO
U29 | VSSIO
U30 | VSSIO
U31 | VSSIO
W28 | VSSIO
W29 | VSSIO
W30 | VSSIO
P17 | VSSPLL_0
W32 | VSSPLL_1
AF33 | VSSPLL_2
AP18 | VSSPLL_3
K14 | VSSPLL_HDMI
AJ12
AH11
AH12
AH14
AA38
AA39
R38
R39
AA35
AA36
R35
R36

## Package Ball Map (N)
Ball ID | Package Pin name
AG18 | ARC_DBG_TF
AH18 | ARC_WDT_RESET |  | 1 | 2 | 3 | 4 | 5 | 6 | 7 | 8 | 9 | 10 | 11 | 12 | 13 | 14 | 15 | 16 | 17 | 18 | 19 | 20 | 21 | 22 | 23 | 24 | 25 | 26 | 27 | 28 | 29 | 30 | 31 | 32 | 33 | 34 | 35 | 36 | 37 | 38 | 39
AM18 | BOOT_ERR | A | G1_TX_DAT[0] | G1_TX_DAT[1] | G1_TX_CLK | VSSIO | G1_RX_DAT[0] | G1_RX_DAT[1] | G1_RX_CLK | VSS | HDMI_DATP[0] | VSS | XG0_RXN[0] | VSS | XG0_RXN[2] | VSS | XG1_RXN[3] | VSS | XG1_RXN[1] | VSS | USB3_1_RXON | VDD_USB3_0_09 | USB3_1_REFCLKP | VSS | USB3_0_RXON | VDD_USB3_1_09 | USB3_0_REFCLKP | VSS | SATA_TXN[1] | VSS | SATA_TXP[0] | VSS | SATA_REFCLKM | CLK24M_OUT | HDA_SDO[0] | HDA_SDI[0] | ESPI_SS_N[0] | ESPI_SS_N[1] | ESPI_SS_N[2] | ESPI_CLK | ESPI_DAT[0] | A
A32 | CLK24M_OUT | B | G1_TX_DAT[2] | G1_TX_DAT[3] | G1_TX_DEN | VSSIO | G1_RX_DAT[2] | G1_RX_DAT[3] | G1_RX_DEN | HDMI_CLKN | HDMI_DATN[0] | HDMI_DATP[2] | XG0_RXP[0] | XG0_RXN[1] | XG0_RXP[2] | XG0_RXN[3] | XG1_RXP[3] | XG1_RXN[2] | XG1_RXP[1] | XG1_RXN[0] | USB3_1_RXOP | USB3_1_TXON | USB3_1_REFCLKN | USB3_1_DP0 | USB3_0_RXOP | USB3_0_TXON | USB3_0_REFCLKN | USB3_0_DP0 | SATA_TXP[1] | SATA_RXN[1] | SATA_TXN[0] | SATA_RXP[0] | SATA_REFCLKP | HDA_SDO[1] | HDA_SDI[1] | VSS | ESPI_SS_N[3] | ESPI_SS_N[4] | ESPI_SS_N[5] | VSS | ESPI_DAT[1] | B
AJ16 | CLK25M | C | G0_TX_DAT[0] | G0_TX_DAT[1] | G0_TX_DAT[2] | G0_TX_CLK | G0_RX_DAT[0] | G0_RX_DAT[1] | G0_RX_CLK | HDMI_CLKP | VSS | HDMI_DATN[2] | VSS | XG0_RXP[1] | VSS | XG0_RXP[3] | VSS | XG1_RXP[2] | VSS | XG1_RXP[0] | VSS | USB3_1_TXOP | VDD_USB3TX_1_09 | USB3_1_DM0 | VSS | USB3_0_TXOP | VSS | USB3_0_DM0 | VSS | SATA_RXP[1] | VSS | SATA_RXN[0] | VSS | HDA_BCLK | ESPI_SS_N[6] | ESPI_SS_N[7] | ESPI_ALERT[0] | VSS | ESPI_ALERT[1] | ESPI_ALERT[2] | ESPI_DAT[2] | C
AG15 | CS_CLK | D | VSSIO | G0_TX_DAT[3] | VSSIO | G0_TX_DEN | G0_RX_DAT[2] | G0_RX_DAT[3] | G0_RX_DEN | VSS | HDMI_DATP[1] | HDMI_DDCCEC | XG0_TXN[0] | VSS | XG0_TXN[2] | VSS | XG1_TXN[3] | VSS | XG1_TXN[1] | VSS | USB2_0_DM0 | USB3_1_VBUS0 | VDD_USB3VP_1_09 | VSS | USB2_2_DM0 | USB3_0_VBUS0 | VDD_USB3TX_0_09 | USB2_3_DM0 | VSS | VSS | SATA_RESREF | VSS | SATA_P0ACTLED | HDA_RST_N | HDA_SYNC | ESPI_RST | ESPI_ALERT[3] | ESPI_ALERT[4] | ESPI_ALERT[5] | VSS | ESPI_DAT[3] | D
AG16 | CS_CTRL | E | G0_MDC | G0_MDIO | G0_GP_OUT | G0_GP_IN | G1_MDC | G1_MDIO | G1_GP_IN | G1_GP_OUT | HDMI_DATN[1] | HDMI_RESREF | XG0_TXP[0] | XG0_TXN[1] | XG0_TXP[2] | XG0_TXN[3] | XG1_TXP[3] | XG1_TXN[2] | XG1_TXP[1] | XG1_TXN[0] | USB2_0_DP0 | VSS | VSS | USB2_1_DM0 | USB2_2_DP0 | VSS | VDD_USB3VP_0_09 | USB2_3_DP0 | USB2_3_VBUS0 | USB2_3_OVCUR | VSS | SATA_P0CPPOD | SATA_P0CPDET | VSS | I2S_WS | ESPI_ALERT[7] | ESPI_ALERT[6] | VSS | SPI1_SS_N[0] | SPI1_RXD | SPI1_TXD | E
AE5 | CS_DAT[0] | F | DDR0_DQ[56] | DDR0_DQ[57] | DDR0_DQ[58] | VSS | VSS | VSS | VSS | VSS | VDD_HDMI_09 | VDD_HDMI_18 | VDD_XG0_09 | XG0_TXP[1] | VDD_XG0_15 | XG0_TXP[3] | VSS | XG1_TXP[2] | VSS | XG1_TXP[0] | VDD_USB2_0_33 | USB2_0_XI | USB2_1_XI | USB2_1_DP0 | VSS | USB2_2_XI | USB2_3_XI | VSS | USB2_3_RT | SATA_P1CPPOD | SATA_P1ACTLED | SATA_P0MPSW | VSS | I2S_SCK | I2S_SDO | VSS | SPI1_SS_N[3] | SPI1_SS_N[2] | SPI1_SS_N[1] | VSS | SPI1_CLK | F
AE6 | CS_DAT[1] | G | DDR0_DQS[7] | DDR0_DQS_N[7] | VSS | DDR0_DQ[59] | DDR0_DQ[52] | DDR0_DQ[54] | DDR0_DQ[55] | DDR0_DQ[53] | HDMI_SCL | HDMI_SDA | VDD_XG0_09 | XG0_REF_CLKP | XG0_DMON | VSS | XG1_RBIAS | VSS | XG1_DMON | VSS | VDD_USB2_1_33 | USB2_0_XO | USB2_1_XO | VSS | VDD_USB2_18 | USB2_2_XO | USB2_3_XO | USB2_2_VBUS0 | USB2_3_ID0 | SATA_P1MPSW | SATA_P1CPDET | VSS | I2S_SDI | I2C1_SDA | I2C1_SCL | VSS | GPIO32[0] | GPIO32[1] | GPIO32[2] | SMB2_CLK | SMB1_CLK | G
AF12 | CS_DAT[10] | H | DDR0_DQ[60] | DDR0_DQ[61] | DDR0_DQ[62] | VSS | DDR0_DQS[6] | DDR0_DQS_N[6] | VSS | VSS | HDMI_HPD | DDR0_ACT_N | VDD_XG0_09 | XG0_REF_CLKN | XG0_DMONB | XG0_AMON | XG0_RBIAS | XG1_REF_CLKP | XG1_DMONB | XG1_AMON | USB3_1_ID0 | USB3_1_RESREF | VSS | HDMI_DB_EXTERNAL | VDD_USB2_18 | VDD_USB2_2_33 | VDD_USB2_3_33 | USB2_2_RT | VSS | USB2_2_CTRL | USB2_3_CTRL | I2C2_SDA | VSS | GPIO32[3] | GPIO32[4] | GPIO32[5] | VSSIO | GPIO32[6] | GPIO32[7] | SMB2_DAT | SMB1_DAT | H
AG6 | CS_DAT[11] | J | VSS | VSS | DDR0_DM[7] | DDR0_DQ[63] | DDR0_DQ[48] | DDR0_DQ[51] | DDR0_DQ[49] | DDR0_DQ[50] | 0 | DDR0_BA[1] | DDR0_RAM_RST_N | DDR0_A[2] | DDR0_BA[0] | VDDPLL_HDMI_09 | VDDIO_18 | XG1_REF_CLKN | VDD_XG1_15 | HDMI_DB_BISTEN | USB3_1_CTRL | USB2_5_CTRL | VDD_USB2_09 | HDMI_DB_PHY_RESET | USB3_0_RESREF | USB3_0_CTRL | VSS | VDD_SATA_09 | VDD_SATATX_09 | VSS | VSS | VSS | VSS | VSS | VSSIO | GPIO32[8] | GPIO32[9] | GPIO32[10] | VSSIO | UART1_RXD | UART1_TXD | J
AG7 | CS_DAT[12] | K | DDR0_DQ[40] | DDR0_DQ[41] | DDR0_DQ[42] | VSS | VSS | VSS | DDR0_DM[6] | DDR0_VREFI[5] | VDDQ_DDR0 | 0 | VDDQ_DDR0 | DDR0_A[0] | DDR0_MIRROR | VSSPLL_HDMI | VDDIO_18 | VDD_XG1_09 | VDD_XG1_09 | HDMI_DB_BISTDONE | USB3_1_OVCUR | VDD_USB3_33 | VDD_USB2_09 | 0 | VDD_USB3_33 | USB3_0_OVCUR | USB2_4_CTRL | VDD_SATA_18 | USB2_0_CTRL | USB2_1_CTRL | VSS | I2C2_SCL | GPIO32[11] | GPIO32[12] | VSS | SD_CMD | SD_WRITE_PROT | SD_CARD_DETECT_N | VSS | UART2_RXD | UART2_TXD | K
AG8 | CS_DAT[13] | L | DDR0_DQS_N[5] | DDR0_DQS[5] | VSS | DDR0_DQ[43] | DDR0_DQ[32] | DDR0_DQ[33] | DDR0_DQ[34] | DDR0_DM[4] | DDR0_CK[0] | DDR0_VREFI[7] | DDR0_CK_N[1] | VDDQ_DDR0 | DDR0_CS_N[0] | DDR0_A[4] | VDDQ_DDR0 | VDD_XG1_09 | HDMI_DB_BISTOK | VDD_USB3_33 | USB2_5_OVCUR | VSS | VSS | VSS | USB3_0_ID0 | USB2_4_OVCUR | VSS | VSS | VSS | VSS | VSS | VSSIO | GPIO32[13] | GPIO32[14] | GPIO32[15] | SD_VDD_ON | VSS | SD_CAP0 | SD_DAT[1] | SD_DAT[0] | VSS | L
AG10 | CS_DAT[14] | M | DDR0_DQ[44] | DDR0_DQ[45] | DDR0_DQ[46] | VSS | DDR0_DQS[4] | DDR0_DQS_N[4] | VSS | DDR0_DQ[35] | DDR0_CK_N[0] | VSS | DDR0_CK[1] | DDR0_BG[1] | DDR0_A[1] | VSS | VSS | 0 | 0 | VSS | 0 | 0 | 0 | VDD_USB3_33 | USB2_0_VBUS0 | VSS | USB2_1_VBUS0 | USB2_2_OVCUR | VDD_PVT_18 | VSS_PVT | GPIO32[16] | GPIO32[17] | GPIO32[18] | VSSIO | SD_VDD_SEL[0] | SD_LED_CTRL | SD_CAP1 | VSS | SD_DAT[4] | SD_DAT[3] | SD_DAT[2] | M
AG11 | CS_DAT[15] | N | VSS | VSS | DDR0_DM[5] | DDR0_DQ[47] | DDR0_DQ[36] | DDR0_DQ[37] | DDR0_DQ[38] | DDR0_DQ[39] | VSS | DDR0_CK[2] | VSS | DDR0_QCSEN_N | DDR0_CKE[1] | VDDQ_DDR0 | VDDQ_DDR0 | 0 | 0 | 0 | 0 | HDMI_DB_EN | HDMI_DB_PDDQ | HDMI_DB_SNK_DET_I | USB2_0_RT | USB2_1_OVCUR | USB2_1_RT | USB2_2_ID0 | USB2_1_ID0 | VSS | VSSIO | GPIO32[19] | GPIO32[20] | GPIO32[21] | SD_VDD_SEL[1] | SD_REG_VOL_STABLE | VSS | SD_DAT[7] | SD_DAT[6] | SD_DAT[5] | SD_CLK | N
AE9 | CS_DAT[2] | P | DDR0_ECC[4] | DDR0_DM[8] | DDR0_DQS[8] | VSS | VSS | DDR0_ECC[2] | VSS | DDR0_ODT[3] | VDDQ_DDR0 | DDR0_CK_N[2] | DDR0_CK[3] | VSS | DDR0_CS_N[1] | DDR0_VREFI[6] | VSSIO | VDDPLL_0_09 | VSSPLL_0 | 0 | 0 | HDMI_DB_ENHPDRXSENSE | HDMI_DB_RXSENSE | HDMI_DB_SVSRET_MODEZ | USB2_0_OVCUR | USB2_0_ID0 | VSS | VSS | VSS | VSS | VSS | VSS | VSSIO | GPIO32[22] | GPIO32[23] | SD_VDD_SEL[2] | VSS | SD_RST_N | VDD_SD_33 | VDD_SD_33 | VSS | P
AE10 | CS_DAT[3] | R | DDR0_ECC[5] | DDR0_ECC[6] | DDR0_DQS_N[8] | VSS | DDR0_ECC[3] | DDR0_ECC[1] | VDDQ_DDR0 | DDR0_VREFI[4] | VDDQ_DDR0 | VSS | DDR0_CK_N[3] | DDR0_CKE[0] | VSS | VDDQ_DDR0 | VDDQ_DDR0 | HDMI_DB_TX_READY | VSS | VSSIO | VSSIO | VSSIO | VSSIO | HDMI_DB_TX_PWRON | VSS | VSS | VSS | VSS | VSS | GPIO32[24] | GPIO32[25] | GPIO32[26] | GPIO32[27] | VSSIO | GPIO32[28] | GPIO32[29] | 0 | 0 | VSS | 0 | 0 | R
AE11 | CS_DAT[4] | T | DDR0_DQ[27] | DDR0_DM[3] | DDR0_DQ[26] | DDR0_DQ[30] | DDR0_ECC[7] | DDR0_ECC[0] | DDR0_VREFI[3] | VSS | DDR0_VREFI[9] | DDR0_PARITY | VSS | DDR0_A[3] | VDDQ_DDR0 | HDMI_PLL_27M | VDD | VDD | VDD | VDD | VDD | VDD | VDD | VDD | VDD | VDD | VDD | VDD | VDD | VDD | VDD | VDD | VSS | GPIO32[30] | GPIO32[31] | LVDS_L3_DATN[3] | LVDS_L3_DATP[3] | VSS | LVDS_L1_DATP[3] | LVDS_L1_DATN[3] | VSS | T
AF6 | CS_DAT[5] | U | DDR0_DQS_N[3] | DDR0_DQS[3] | VSS | VSS | DDR0_DQ[21] | VSS | DDR0_BG[0] | DDR0_VREFI[8] | VDDQ_DDR0 | DDR0_CS_N[3] | 0 | DDR0_ALERT_N | VDDQ_DDR0 | VSS | VSS | VSS | VSS | VSS | VSS | VSS | VSS | VSS | VSS | VSS | VSS | VSS | VSS | VSSIO | VSSIO | VSSIO | VSSIO | VSS | VSS | VSS | LVDS_L3_CLKP | LVDS_L3_CLKN | VSS | LVDS_L1_CLKP | LVDS_L1_CLKN | U
AF7 | CS_DAT[6] | V | DDR0_DQ[31] | DDR0_DQ[28] | DDR0_DQ[24] | DDR0_DQ[25] | DDR0_DQ[17] | DDR0_DQ[16] | DDR0_DQ[20] | VDDQ_DDR0 | DDR0_ODT[2] | VDDQ_DDR0 | DDR0_A[8] | DDR0_VREFI[0] | DDR0_A[6] | VDD_DDR0_PLL | VDD | VDD | VDD | VDD | VDD | VDD | VDD | VDD | VDD | VDD | VDD | VDD | VDD | VDD | VDDIO_18 | VDDIO_18 | VDDIO_18 | VDDIO_18 | LED_PWM | LVDS_L3_DATN[2] | LVDS_L3_DATP[2] | VSS | LVDS_L1_DATN[2] | LVDS_L1_DATP[2] | VSS | V
AF9 | CS_DAT[7] | W | VSS | VSS | VSS | DDR0_DQ[29] | DDR0_DQS[2] | DDR0_DQS_N[2] | VSS | DDR0_DQ[22] | DDR0_CS_N[2] | DDR0_CKE[3] | VSS | DDR0_VREFI[2] | VSS | VSS | VSS | VSS | VSS | VSS | VSS | VSS | VSS | VSS | VSS | VSS | VSS | VSS | VSS | VSSIO | VSSIO | VSSIO | VDDPLL_1_09 | VSSPLL_1 | VSS | VSS | LVDS_L3_DATN[1] | LVDS_L3_DATP[1] | VSS | LVDS_L1_DATP[1] | LVDS_L1_DATN[1] | W
AF10 | CS_DAT[8] | Y | DDR0_DQ[8] | DDR0_DQ[9] | DDR0_DQ[10] | DDR0_DQ[11] | DDR0_DQ[18] | DDR0_DQ[23] | DDR0_DM[2] | DDR0_DQ[19] | VSS | DDR0_A[15] | DDR0_A[9] | VDDQ_DDR0 | DDR0_A[12] | VDD_DDR0_PLL | VDD_DDR0_PLL | VDD | VDD | VDD | VDD | VDD | VDD | VDD | VDD | VDD | VDD | VDD | VDD | VDD | VDD | VDDIO_18 | VDDIO_18 | VDDIO_18 | VDDIO_18 | LVDS_L3_DATN[0] | LVDS_L3_DATP[0] | VSS | LVDS_L1_DATN[0] | LVDS_L1_DATP[0] | VSS | Y
AF11 | CS_DAT[9] | AA | DDR0_DQS_N[1] | DDR0_DQS[1] | VSS | VSS | VSS | VSS | VSS | DDR0_A[17] | DDR0_A[10] | VDDQ_DDR0 | DDR0_A[14] | VSS | DDR0_ODT[0] | VSS | VSS | VSS | VSS | VSS | VSS | VSS | VSS | VSS | VSS | VSS | VSS | VSS | VSS | VSSIO | VSSIO | VSSIO | VSSIO | VSS | VSS | VSS | 0 | 0 | VSS | 0 | 0 | AA
AE12 | CS_SWCLK_TCK | AB | DDR0_DQ[12] | DDR0_DQ[13] | DDR0_DQ[14] | DDR0_DQ[15] | DDR0_DQ[3] | DDR0_DQ[2] | DDR0_DQ[1] | DDR0_DM[0] | DDR0_VREFI[1] | DDR0_A[7] | DDR0_A[16] | DDR0_A[5] | DDR0_CKE[2] | VDD_DDR0_PLL | VDD_DDR0_PLL | VDD | VDD | VDD | VDD | VDD | VDD | VDD | VDD | VDD | VDD | VDD | VDD | VDD | VDD | VDDIO_18 | VDDIO_18 | VSS | VSS | LVDS_L2_DATN[3] | LVDS_L2_DATP[3] | VSS | LVDS_L0_DATN[3] | LVDS_L0_DATP[3] | VSS | AB
AF13 | CS_SWDIO_TMS | AC | VSS | VSS | VSS | DDR0_DM[1] | DDR0_DQS_N[0] | DDR0_DQS[0] | VDDQ_DDR0 | DDR0_DQ[7] | DDR0_ODT[1] | DDR0_VREFI_ZQ | DDR0_A[11] | DDR0_A[13] | DDR0_ZQ | VSS | VSSIO | VSS | VSS | VSS | VSS | VSS | VSS | VSS | VSS | VSS | VSS | VSS | VSS | VSSIO | VSSIO | VSSIO | VSSIO | VSS | VSS | VSS | LVDS_L2_CLKP | LVDS_L2_CLKN | VSS | LVDS_L0_CLKP | LVDS_L0_CLKN | AC
AG13 | CS_TDI | AD | VSS | PCIE8_RXN[7] | PCIE8_TXN[7] | VSS | DDR0_DQ[0] | DDR0_DQ[5] | DDR0_DQ[4] | DDR0_DQ[6] | VSS | VSSIO | VSS | VSSIO | VDD_DDR0_PLL | VDD | VDD | VDD | VDD | VDD | VDD | VDD | VDD | VDD | VDD | VDD | VDD | VDD | VDD | VDD | VDD | VDD | VDD | VDD | LVDS_VREF | LVDS_L2_DATP[2] | LVDS_L2_DATN[2] | VSS | LVDS_L0_DATP[2] | LVDS_L0_DATN[2] | VSS | AD
AH17 | CS_TDO | AE | PCIE8_RXN[6] | PCIE8_RXP[7] | PCIE8_TXP[7] | PCIE8_TXN[6] | CS_DAT[0] | CS_DAT[1] | VSSIO | VSS | CS_DAT[2] | CS_DAT[3] | CS_DAT[4] | CS_SWCLK_TCK | VSS | VSS | VSS | VSS | VSS | VSS | VSS | VSS | VSS | VSS | VSS | VSS | VSS | VSS | VSS | VSS | VSS | VSS | VSS | VSS | VSS | VSS | LVDS_L2_DATN[1] | LVDS_L2_DATP[1] | VSS | LVDS_L0_DATN[1] | LVDS_L0_DATP[1] | AE
AG14 | CS_TRST_N | AF | PCIE8_RXP[6] | VSS | VSS | PCIE8_TXP[6] | VDD_PCIE8_09 | CS_DAT[5] | CS_DAT[6] | VSSIO | CS_DAT[7] | CS_DAT[8] | CS_DAT[9] | CS_DAT[10] | CS_SWDIO_TMS | VDDIO_18 | VDDIO_18 | VDDIO_18 | VDDIO_18 | VDDIO_18 | VDDIO_18 | VSS | VDD_18 | VSS | VSS | LVDS_PLL_27M | VSS | VDD | VDD | VSS | VSS | VDD | VSS | VDDPLL_2_09 | VSSPLL_2 | LVDS_L2_DATP[0] | LVDS_L2_DATN[0] | VSS | LVDS_L0_DATN[0] | LVDS_L0_DATP[0] | VSS | AF
K12 | DDR0_A[0] | AG | VSS | PCIE8_RXN[5] | PCIE8_TXN[5] | VSS | VSS | CS_DAT[11] | CS_DAT[12] | CS_DAT[13] | VSSIO | CS_DAT[14] | CS_DAT[15] | VSS | CS_TDI | CS_TRST_N | CS_CLK | CS_CTRL | VSS | ARC_DBG_TF | VSS | VSS | VSS | DDR1_ZQ | DDR1_VREFI[1] | DDR1_VREFI[2] | DDR1_VREFI[3] | DDR1_VREFI[4] | VSS | VDD | VDD_DDR1_PLL | VDD_DDR1_PLL | VSS | VSS | VSS | VDDQ_DDR1 | VSS | VDDQ_DDR1 | VSS | VSS | VSS | AG
M13 | DDR0_A[1] | AH | PCIE8_RXN[4] | PCIE8_RXP[5] | PCIE8_TXP[5] | PCIE8_TXN[4] | VDD_PCIE8_09 | VSS | PCIE8_PWR_IND[0] | PCIE8_PWR_IND[1] | PCIE8_MRL_SENS | VSS | 0 | 0 | TRSTN | 0 | VSS | VSS | CS_TDO | ARC_WDT_RESET | GPIO8[6] | GPIO8[7] | VSS | DDR1_VREFI_ZQ | DDR1_VREFI[9] | VSS | VSS | DDR1_VREFI[6] | DDR1_VREFI[5] | VDD_DDR1_PLL | VDD_DDR1_PLL | VDD_DDR1_PLL | VDDQ_DDR1 | VSS | VDDQ_DDR1 | DDR1_DQ[48] | DDR1_DQ[54] | DDR1_DQ[53] | DDR1_DQ[56] | DDR1_DQ[60] | DDR1_DQ[63] | AH
AA9 | DDR0_A[10] | AJ | PCIE8_RXP[4] | VSS | VSS | PCIE8_TXP[4] | PCIE8_CMD_INT | PCIE8_PWR_CTRL | PCIE8_PWR_FAULT | PCIE8_AMON1 | VSS | VDD_PCIE8_15 | VDD_PCIE8_15 | 0 | PCIE4_1_CMD_INT | VSS | RESET_N | CLK25M | VSS | GPIO8[3] | GPIO8[4] | GPIO8[5] | VSS | DDR1_VREFI[0] | VSS | DDR1_VREFI[8] | DDR1_VREFI[7] | VSS | VSS | VSS | VDD_DDR1_PLL | VDDQ_DDR1 | VSS | VDDQ_DDR1 | VSS | DDR1_DQ[55] | DDR1_DQS[6] | DDR1_DM[6] | DDR1_DM[7] | DDR1_DQ[62] | VSS | AJ
AC11 | DDR0_A[11] | AK | VSS | PCIE8_RXP[3] | PCIE8_TXP[3] | VSS | VSS | PCIE8_AMON0 | VSS | PCIE8_DMONB1 | PCIE8_DMON1 | VSS | VSS | VSS | PCIE4_1_PWR_FAULT | PCIE4_1_MRL_SENS | VSS | VSS | GPIO8[2] | UART0_RXD | UART0_TXD | VSS | VDDQ_DDR1 | DDR1_ODT[0] | VSS | DDR1_DTO[1] | DDR1_ACT_N | DDR1_DTO[0] | DDR1_BA[1] | DDR1_A[14] | DDR1_BG[0] | DDR1_CKE[3] | DDR1_A[8] | VSS | VSS | DDR1_DQ[51] | DDR1_DQS_N[6] | VSS | DDR1_DQ[61] | DDR1_DQS[7] | DDR1_DQS_N[7] | AK
Y13 | DDR0_A[12] | AL | PCIE8_RXP[2] | PCIE8_RXN[3] | PCIE8_TXN[3] | PCIE8_TXP[2] | PCIE8_REF_CLKN | PCIE8_REF_CLKP | VSS | PCIE8_DMON0 | PCIE8_DMONB0 | PCIE8_PRES_ST | PCIE4_1_PWR_CTRL | PCIE4_1_PWR_IND[0] | VSS | VSS | PCIE4_0_DMON | VSS | VSS | TURBO_BOOT | I2C0_SDA | I2C0_SCL | VSS | DDR1_A[5] | DDR1_A[11] | VSS | DDR1_A[10] | VSS | DDR1_PARITY | VSS | VDDQ_DDR1 | VSS | DDR1_A[9] | DDR1_A[12] | VDDQ_DDR1 | DDR1_DQ[50] | DDR1_DQ[52] | DDR1_DQ[49] | DDR1_DQ[57] | DDR1_DQ[58] | DDR1_DQ[59] | AL
AC12 | DDR0_A[13] | AM | PCIE8_RXN[2] | VSS | VSS | PCIE8_TXN[2] | VSS | VDD_PCIE8_09 | PCIE8_INTRL_ENG | PCIE8_INTRL_CTRL | PCIE8_ATT_BUT | VDD_PCIE4_1_09 | VSS | PCIE4_1_ATT_IND[0] | PCIE4_1_PWR_IND[1] | VSS | PCIE4_0_DMONB | PCIE4_0_ATT_IND[1] | GPIO8[1] | BOOT_ERR | TEST_0 | SPI0_SS_N[3] | VDDQ_DDR1 | DDR1_ODT[3] | DDR1_A[13] | DDR1_A[3] | DDR1_A[7] | DDR1_A[16] | DDR1_A[0] | DDR1_ODT[1] | VSS | 0 | DDR1_A[6] | VDDQ_DDR1 | VSS | DDR1_DQ[36] | DDR1_DQ[33] | DDR1_DQ[34] | DDR1_DQ[44] | DDR1_DQ[47] | VSS | AM
AA11 | DDR0_A[14] | AN | VSS | PCIE8_RXP[1] | PCIE8_TXP[1] | VSS | PCIE8_RBIAS0 | VSS | PCIE8_ATT_IND[0] | PCIE8_ATT_IND[1] | VSS | VDD_PCIE4_1_09 | VDD_PCIE4_1_09 | VSS | PCIE4_1_ATT_IND[1] | VDD_PCIE4_0_09 | VSS | VSS | GPIO8[0] | VSS | VDDPLL_3_09 | SPI0_SS_N[2] | VDDQ_DDR1 | DDR1_QCSEN_N | VSS | DDR1_RAM_RST_N | VSS | DDR1_CS_N[3] | VSS | DDR1_CKE[2] | DDR1_ALERT_N | VDDQ_DDR1 | DDR1_A[17] | DDR1_A[15] | VSS | DDR1_DM[4] | DDR1_DQ[32] | VSS | DDR1_DM[5] | DDR1_DQ[46] | DDR1_DQ[45] | AN
Y10 | DDR0_A[15] | AP | PCIE8_RXP[0] | PCIE8_RXN[1] | PCIE8_TXN[1] | PCIE8_TXP[0] | VDD_PCIE8_09 | PCIE8_RBIAS1 | VDD_PCIE8_09 | VDD_PCIE4_1_15 | PCIE4_1_INTRL_CTRL | PCIE4_0_PWR_IND[0] | PCIE4_0_PWR_IND[1] | PCIE4_1_DMONB | PCIE4_1_AMON | VDD_PCIE4_0_09 | VSS | PCIE4_0_PWR_CTRL | PCIE4_0_MRL_SENS | VSSPLL_3 | SPI0_SS_N[1] | VSS | DDR1_A[4] | DDR1_MIRROR | DDR1_BG[1] | DDR1_BA[0] | DDR1_CK_N[2] | VSS | DDR1_CK_N[3] | VSS | DDR1_ECC[4] | DDR1_DQS_N[8] | DDR1_ECC[5] | DDR1_ECC[7] | VDDQ_DDR1 | DDR1_DQ[39] | DDR1_DQS_N[4] | DDR1_DQS[4] | DDR1_DQ[40] | DDR1_DQS[5] | DDR1_DQS_N[5] | AP
AB11 | DDR0_A[16] | AR | PCIE8_RXN[0] | VSS | VSS | PCIE8_TXN[0] | VSS | VDD_PCIE8_09 | PCIE4_1_ATT_BUT | VDD_PCIE4_0_15 | PCIE4_0_PWR_FAULT | VSS | PCIE4_0_ATT_IND[0] | PCIE4_1_DMON | VSS | VSS | VDD_PCIE4_0_09 | PCIE4_0_CMD_INT | VSS | VSS | SPI0_SS_N[0] | VSS | VSS | DDR1_A[2] | VSS | DDR1_CK_N[0] | DDR1_CK[2] | DDR1_CK[1] | DDR1_CK[3] | VDDQ_DDR1 | DDR1_ECC[1] | DDR1_DQS[8] | VSS | DDR1_DM[8] | VSS | DDR1_DQ[38] | DDR1_DQ[37] | DDR1_DQ[35] | DDR1_DQ[41] | DDR1_DQ[42] | DDR1_DQ[43] | AR
AA8 | DDR0_A[17] | AT | VSS | PCIE4_1_TXP[2] | PCIE4_1_TXN[2] | VSS | PCIE4_1_TXP[0] | PCIE4_1_TXN[0] | VSS | PCIE4_1_PRES_ST | VSS | PCIE4_0_TXP[2] | PCIE4_0_TXN[2] | VSS | PCIE4_0_TXP[0] | PCIE4_0_TXN[0] | VSS | PCIE4_0_AMON | PCIE4_0_INTRL_ENG | PCIE4_0_INTRL_CTRL | SPI0_RXD | VSS | DDR1_CKE[1] | DDR1_A[1] | VSS | DDR1_CK[0] | VSS | DDR1_CK_N[1] | VSS | VSS | DDR1_ECC[2] | DDR1_ECC[0] | DDR1_ECC[3] | DDR1_ECC[6] | VSS | VDDQ_DDR1 | VSS | VDDQ_DDR1 | VSS | VDDQ_DDR1 | VSS | AT
J12 | DDR0_A[2] | AU | PCIE4_1_TXP[3] | PCIE4_1_TXN[3] | VSS | PCIE4_1_TXP[1] | PCIE4_1_TXN[1] | VSS | VSS | PCIE4_1_INTRL_ENG | PCIE4_0_TXP[3] | PCIE4_0_TXN[3] | VSS | PCIE4_0_TXP[1] | PCIE4_0_TXN[1] | VSS | PCIE4_0_ATT_BUT | PCIE4_0_PRES_ST | VSS | VSS | SPI0_TXD | VSS | DDR1_CKE[0] | VSS | DDR1_DQ[12] | DDR1_DQS[1] | DDR1_DQ[10] | DDR1_DQ[8] | DDR1_DQ[24] | DDR1_DQS[3] | DDR1_DQ[28] | DDR1_DQ[29] | VDDQ_DDR1 | DDR1_DQ[2] | DDR1_DQS[0] | DDR1_DQ[4] | DDR1_DQ[6] | DDR1_DQ[17] | DDR1_DQS[2] | DDR1_DQ[19] | DDR1_DQ[21] | AU
T12 | DDR0_A[3] | AV | VSS | PCIE4_1_RXP[2] | PCIE4_1_RXN[2] | VSS | PCIE4_1_RXP[0] | PCIE4_1_RXN[0] | PCIE4_1_REF_CLKN | PCIE4_1_RBIAS | VSS | PCIE4_0_RXN[2] | PCIE4_0_RXP[2] | VSS | PCIE4_0_RXP[0] | PCIE4_0_RXN[0] | VSS | VSS | PCIE4_0_RBIAS | SMB0_CLK | VSS | VSS | DDR1_CS_N[2] | DDR1_CS_N[0] | DDR1_DQ[15] | DDR1_DQS_N[1] | DDR1_DQ[11] | DDR1_DQ[9] | DDR1_DQ[26] | DDR1_DQS_N[3] | DDR1_DM[3] | DDR1_DQ[31] | VSS | DDR1_DQ[0] | DDR1_DQS_N[0] | DDR1_DQ[5] | DDR1_DQ[7] | DDR1_DQ[18] | DDR1_DQS_N[2] | DDR1_DM[2] | DDR1_DQ[20] | AV
L14 | DDR0_A[4] | AW | PCIE4_1_RXP[3] | PCIE4_1_RXN[3] | VSS | PCIE4_1_RXP[1] | PCIE4_1_RXN[1] | VSS | PCIE4_1_REF_CLKP | VSS | PCIE4_0_RXN[3] | PCIE4_0_RXP[3] | VSS | PCIE4_0_RXN[1] | PCIE4_0_RXP[1] | VSS | PCIE4_0_REF_CLKN | PCIE4_0_REF_CLKP | VSS | SMB0_DAT | SPI0_CLK | VSS | DDR1_ODT[2] | DDR1_CS_N[1] | DDR1_DQ[13] | DDR1_DQ[14] | DDR1_DM[1] | VSS | DDR1_DQ[25] | DDR1_DQ[27] | VSS | DDR1_DQ[30] | VDDQ_DDR1 | DDR1_DQ[1] | DDR1_DQ[3] | DDR1_DM[0] | VSS | DDR1_DQ[16] | DDR1_DQ[23] | VSS | DDR1_DQ[22] | AW
AB12 | DDR0_A[5] |  | 1 | 2 | 3 | 4 | 5 | 6 | 7 | 8 | 9 | 10 | 11 | 12 | 13 | 14 | 15 | 16 | 17 | 18 | 19 | 20 | 21 | 22 | 23 | 24 | 25 | 26 | 27 | 28 | 29 | 30 | 31 | 32 | 33 | 34 | 35 | 36 | 37 | 38 | 39
V13 | DDR0_A[6]
AB10 | DDR0_A[7]
V11 | DDR0_A[8] |  | 2: Power & Ground; 6: High Speed Peripherals; 11: Low Speed Peripherals
Y11 | DDR0_A[9] |  | 3: VDD; 7: PCIe x8; 12: GPIO*32
H10 | DDR0_ACT_N |  | 3: VDD 0.9V, 0.95V; 7: PCIe x4 #0, PCIe x4 #1; 12: UART #1, UART #2
U12 | DDR0_ALERT_N |  | 3: VDD 1.2V, 1.5V; 7: USB 3.0 #0, USB 3.0 #1; 12: SPI
U11 |  |  | 3: VDD 1.8V; 7: USB 2.0 #0, USB 2.0 #1,; 12: eSPI
J13 | DDR0_BA[0] |  | 3: VDD 3.3V; 7: USB 2.0 #2, USB 2.0 #3; 12: I2C #1, I2C #2
J10 | DDR0_BA[1] |  | 3: VDD DDR PLL; 7: SATA #0, SATA #1; 12: SMBus #1, SMBus #2
U7 | DDR0_BG[0] |  | 3: VSS; 7: XGMAC #0, XGMAC #1
M12 | DDR0_BG[1] |  | 3: VSSIO; 7: GMAC #0, GMAC #1; 11: Memory
L9 | DDR0_CK[0] |  | 3: VSSPLL; 7: eMMC/SD/SDIO; 12: DDR #0
M11 | DDR0_CK[1] |  | 12: DDR #1
N10 | DDR0_CK[2] |  | 2: Audio & Video
P11 | DDR0_CK[3] |  | 3: LVDS; 11: System Control and Debug
M9 | DDR0_CK_N[0] |  | 3: HDMI; 12: System Control
L11 | DDR0_CK_N[1] |  | 3: I2S; 12: SW/JTAG, MIPI PTI
P10 | DDR0_CK_N[2]
R11 | DDR0_CK_N[3]
R12 | DDR0_CKE[0]
N13 | DDR0_CKE[1]
AB13 | DDR0_CKE[2]
W10 | DDR0_CKE[3]
L13 | DDR0_CS_N[0]
P13 | DDR0_CS_N[1]
W9 | DDR0_CS_N[2]
U10 | DDR0_CS_N[3]
AB8 | DDR0_DM[0]
AC4 | DDR0_DM[1]
Y7 | DDR0_DM[2]
T2 | DDR0_DM[3]
L8 | DDR0_DM[4]
N3 | DDR0_DM[5]
K7 | DDR0_DM[6]
J3 | DDR0_DM[7]
P2 | DDR0_DM[8]
AD5 | DDR0_DQ[0]
AB7 | DDR0_DQ[1]
Y3 | DDR0_DQ[10]
Y4 | DDR0_DQ[11]
AB1 | DDR0_DQ[12]
AB2 | DDR0_DQ[13]
AB3 | DDR0_DQ[14]
AB4 | DDR0_DQ[15]
V6 | DDR0_DQ[16]
V5 | DDR0_DQ[17]
Y5 | DDR0_DQ[18]
Y8 | DDR0_DQ[19]
AB6 | DDR0_DQ[2]
V7 | DDR0_DQ[20]
U5 | DDR0_DQ[21]
W8 | DDR0_DQ[22]
Y6 | DDR0_DQ[23]
V3 | DDR0_DQ[24]
V4 | DDR0_DQ[25]
T3 | DDR0_DQ[26]
T1 | DDR0_DQ[27]
V2 | DDR0_DQ[28]
W4 | DDR0_DQ[29]
AB5 | DDR0_DQ[3]
T4 | DDR0_DQ[30]
V1 | DDR0_DQ[31]
L5 | DDR0_DQ[32]
L6 | DDR0_DQ[33]
L7 | DDR0_DQ[34]
M8 | DDR0_DQ[35]
N5 | DDR0_DQ[36]
N6 | DDR0_DQ[37]
N7 | DDR0_DQ[38]
N8 | DDR0_DQ[39]
AD7 | DDR0_DQ[4]
K1 | DDR0_DQ[40]
K2 | DDR0_DQ[41]
K3 | DDR0_DQ[42]
L4 | DDR0_DQ[43]
M1 | DDR0_DQ[44]
M2 | DDR0_DQ[45]
M3 | DDR0_DQ[46]
N4 | DDR0_DQ[47]
J5 | DDR0_DQ[48]
J7 | DDR0_DQ[49]
AD6 | DDR0_DQ[5]
J8 | DDR0_DQ[50]
J6 | DDR0_DQ[51]
G5 | DDR0_DQ[52]
G8 | DDR0_DQ[53]
G6 | DDR0_DQ[54]
G7 | DDR0_DQ[55]
F1 | DDR0_DQ[56]
F2 | DDR0_DQ[57]
F3 | DDR0_DQ[58]
G4 | DDR0_DQ[59]
AD8 | DDR0_DQ[6]
H1 | DDR0_DQ[60]
H2 | DDR0_DQ[61]
H3 | DDR0_DQ[62]
J4 | DDR0_DQ[63]
AC8 | DDR0_DQ[7]
Y1 | DDR0_DQ[8]
Y2 | DDR0_DQ[9]
AC6 | DDR0_DQS[0]
AA2 | DDR0_DQS[1]
W5 | DDR0_DQS[2]
U2 | DDR0_DQS[3]
M5 | DDR0_DQS[4]
L2 | DDR0_DQS[5]
H5 | DDR0_DQS[6]
G1 | DDR0_DQS[7]
P3 | DDR0_DQS[8]
AC5 | DDR0_DQS_N[0]
AA1 | DDR0_DQS_N[1]
W6 | DDR0_DQS_N[2]
U1 | DDR0_DQS_N[3]
M6 | DDR0_DQS_N[4]
L1 | DDR0_DQS_N[5]
H6 | DDR0_DQS_N[6]
G2 | DDR0_DQS_N[7]
R3 | DDR0_DQS_N[8]
K10
J9
T6 | DDR0_ECC[0]
R6 | DDR0_ECC[1]
P6 | DDR0_ECC[2]
R5 | DDR0_ECC[3]
P1 | DDR0_ECC[4]
R1 | DDR0_ECC[5]
R2 | DDR0_ECC[6]
T5 | DDR0_ECC[7]
K13 | DDR0_MIRROR
AA13 | DDR0_ODT[0]
AC9 | DDR0_ODT[1]
V9 | DDR0_ODT[2]
P8 | DDR0_ODT[3]
T10 | DDR0_PARITY
N12 | DDR0_QCSEN_N
J11 | DDR0_RAM_RST_N
V12 | DDR0_VREFI[0]
AB9 | DDR0_VREFI[1]
W12 | DDR0_VREFI[2]
T7 | DDR0_VREFI[3]
R8 | DDR0_VREFI[4]
K8 | DDR0_VREFI[5]
P14 | DDR0_VREFI[6]
L10 | DDR0_VREFI[7]
U8 | DDR0_VREFI[8]
T9 | DDR0_VREFI[9]
AC10 | DDR0_VREFI_ZQ
AC13 | DDR0_ZQ
AM27 | DDR1_A[0]
AT22 | DDR1_A[1]
AL25 | DDR1_A[10]
AL23 | DDR1_A[11]
AL32 | DDR1_A[12]
AM23 | DDR1_A[13]
AK28 | DDR1_A[14]
AN32 | DDR1_A[15]
AM26 | DDR1_A[16]
AN31 | DDR1_A[17]
AR22 | DDR1_A[2]
AM24 | DDR1_A[3]
AP21 | DDR1_A[4]
AL22 | DDR1_A[5]
AM31 | DDR1_A[6]
AM25 | DDR1_A[7]
AK31 | DDR1_A[8]
AL31 | DDR1_A[9]
AK25 | DDR1_ACT_N
AN29 | DDR1_ALERT_N
AM30
AP24 | DDR1_BA[0]
AK27 | DDR1_BA[1]
AK29 | DDR1_BG[0]
AP23 | DDR1_BG[1]
AT24 | DDR1_CK[0]
AR26 | DDR1_CK[1]
AR25 | DDR1_CK[2]
AR27 | DDR1_CK[3]
AR24 | DDR1_CK_N[0]
AT26 | DDR1_CK_N[1]
AP25 | DDR1_CK_N[2]
AP27 | DDR1_CK_N[3]
AU21 | DDR1_CKE[0]
AT21 | DDR1_CKE[1]
AN28 | DDR1_CKE[2]
AK30 | DDR1_CKE[3]
AV22 | DDR1_CS_N[0]
AW22 | DDR1_CS_N[1]
AV21 | DDR1_CS_N[2]
AN26 | DDR1_CS_N[3]
AW34 | DDR1_DM[0]
AW25 | DDR1_DM[1]
AV38 | DDR1_DM[2]
AV29 | DDR1_DM[3]
AN34 | DDR1_DM[4]
AN37 | DDR1_DM[5]
AJ36 | DDR1_DM[6]
AJ37 | DDR1_DM[7]
AR32 | DDR1_DM[8]
AV32 | DDR1_DQ[0]
AW32 | DDR1_DQ[1]
AU25 | DDR1_DQ[10]
AV25 | DDR1_DQ[11]
AU23 | DDR1_DQ[12]
AW23 | DDR1_DQ[13]
AW24 | DDR1_DQ[14]
AV23 | DDR1_DQ[15]
AW36 | DDR1_DQ[16]
AU36 | DDR1_DQ[17]
AV36 | DDR1_DQ[18]
AU38 | DDR1_DQ[19]
AU32 | DDR1_DQ[2]
AV39 | DDR1_DQ[20]
AU39 | DDR1_DQ[21]
AW39 | DDR1_DQ[22]
AW37 | DDR1_DQ[23]
AU27 | DDR1_DQ[24]
AW27 | DDR1_DQ[25]
AV27 | DDR1_DQ[26]
AW28 | DDR1_DQ[27]
AU29 | DDR1_DQ[28]
AU30 | DDR1_DQ[29]
AW33 | DDR1_DQ[3]
AW30 | DDR1_DQ[30]
AV30 | DDR1_DQ[31]
AN35 | DDR1_DQ[32]
AM35 | DDR1_DQ[33]
AM36 | DDR1_DQ[34]
AR36 | DDR1_DQ[35]
AM34 | DDR1_DQ[36]
AR35 | DDR1_DQ[37]
AR34 | DDR1_DQ[38]
AP34 | DDR1_DQ[39]
AU34 | DDR1_DQ[4]
AP37 | DDR1_DQ[40]
AR37 | DDR1_DQ[41]
AR38 | DDR1_DQ[42]
AR39 | DDR1_DQ[43]
AM37 | DDR1_DQ[44]
AN39 | DDR1_DQ[45]
AN38 | DDR1_DQ[46]
AM38 | DDR1_DQ[47]
AH34 | DDR1_DQ[48]
AL36 | DDR1_DQ[49]
AV34 | DDR1_DQ[5]
AL34 | DDR1_DQ[50]
AK34 | DDR1_DQ[51]
AL35 | DDR1_DQ[52]
AH36 | DDR1_DQ[53]
AH35 | DDR1_DQ[54]
AJ34 | DDR1_DQ[55]
AH37 | DDR1_DQ[56]
AL37 | DDR1_DQ[57]
AL38 | DDR1_DQ[58]
AL39 | DDR1_DQ[59]
AU35 | DDR1_DQ[6]
AH38 | DDR1_DQ[60]
AK37 | DDR1_DQ[61]
AJ38 | DDR1_DQ[62]
AH39 | DDR1_DQ[63]
AV35 | DDR1_DQ[7]
AU26 | DDR1_DQ[8]
AV26 | DDR1_DQ[9]
AU33 | DDR1_DQS[0]
AU24 | DDR1_DQS[1]
AU37 | DDR1_DQS[2]
AU28 | DDR1_DQS[3]
AP36 | DDR1_DQS[4]
AP38 | DDR1_DQS[5]
AJ35 | DDR1_DQS[6]
AK38 | DDR1_DQS[7]
AR30 | DDR1_DQS[8]
AV33 | DDR1_DQS_N[0]
AV24 | DDR1_DQS_N[1]
AV37 | DDR1_DQS_N[2]
AV28 | DDR1_DQS_N[3]
AP35 | DDR1_DQS_N[4]
AP39 | DDR1_DQS_N[5]
AK35 | DDR1_DQS_N[6]
AK39 | DDR1_DQS_N[7]
AP30 | DDR1_DQS_N[8]
AK26 | DDR1_DTO[0]
AK24 | DDR1_DTO[1]
AT30 | DDR1_ECC[0]
AR29 | DDR1_ECC[1]
AT29 | DDR1_ECC[2]
AT31 | DDR1_ECC[3]
AP29 | DDR1_ECC[4]
AP31 | DDR1_ECC[5]
AT32 | DDR1_ECC[6]
AP32 | DDR1_ECC[7]
AP22 | DDR1_MIRROR
AK22 | DDR1_ODT[0]
AM28 | DDR1_ODT[1]
AW21 | DDR1_ODT[2]
AM22 | DDR1_ODT[3]
AL27 | DDR1_PARITY
AN22 | DDR1_QCSEN_N
AN24 | DDR1_RAM_RST_N
AJ22 | DDR1_VREFI[0]
AG23 | DDR1_VREFI[1]
AG24 | DDR1_VREFI[2]
AG25 | DDR1_VREFI[3]
AG26 | DDR1_VREFI[4]
AH27 | DDR1_VREFI[5]
AH26 | DDR1_VREFI[6]
AJ25 | DDR1_VREFI[7]
AJ24 | DDR1_VREFI[8]
AH23 | DDR1_VREFI[9]
AH22 | DDR1_VREFI_ZQ
AG22 | DDR1_ZQ
C35 | ESPI_ALERT[0]
C37 | ESPI_ALERT[1]
C38 | ESPI_ALERT[2]
D35 | ESPI_ALERT[3]
D36 | ESPI_ALERT[4]
D37 | ESPI_ALERT[5]
E35 | ESPI_ALERT[6]
E34 | ESPI_ALERT[7]
A38 | ESPI_CLK
A39 | ESPI_DAT[0]
B39 | ESPI_DAT[1]
C39 | ESPI_DAT[2]
D39 | ESPI_DAT[3]
D34 | ESPI_RST
A35 | ESPI_SS_N[0]
A36 | ESPI_SS_N[1]
A37 | ESPI_SS_N[2]
B35 | ESPI_SS_N[3]
B36 | ESPI_SS_N[4]
B37 | ESPI_SS_N[5]
C33 | ESPI_SS_N[6]
C34 | ESPI_SS_N[7]
E4 | G0_GP_IN
E3 | G0_GP_OUT
E1 | G0_MDC
E2 | G0_MDIO
C7 | G0_RX_CLK
C5 | G0_RX_DAT[0]
C6 | G0_RX_DAT[1]
D5 | G0_RX_DAT[2]
D6 | G0_RX_DAT[3]
D7 | G0_RX_DEN
C4 | G0_TX_CLK
C1 | G0_TX_DAT[0]
C2 | G0_TX_DAT[1]
C3 | G0_TX_DAT[2]
D2 | G0_TX_DAT[3]
D4 | G0_TX_DEN
E7 | G1_GP_IN
E8 | G1_GP_OUT
E5 | G1_MDC
E6 | G1_MDIO
A7 | G1_RX_CLK
A5 | G1_RX_DAT[0]
A6 | G1_RX_DAT[1]
B5 | G1_RX_DAT[2]
B6 | G1_RX_DAT[3]
B7 | G1_RX_DEN
A3 | G1_TX_CLK
A1 | G1_TX_DAT[0]
A2 | G1_TX_DAT[1]
B1 | G1_TX_DAT[2]
B2 | G1_TX_DAT[3]
B3 | G1_TX_DEN
G35 | GPIO32[0]
G36 | GPIO32[1]
J36 | GPIO32[10]
K31 | GPIO32[11]
K32 | GPIO32[12]
L31 | GPIO32[13]
L32 | GPIO32[14]
L33 | GPIO32[15]
M29 | GPIO32[16]
M30 | GPIO32[17]
M31 | GPIO32[18]
N30 | GPIO32[19]
G37 | GPIO32[2]
N31 | GPIO32[20]
N32 | GPIO32[21]
P32 | GPIO32[22]
P33 | GPIO32[23]
R28 | GPIO32[24]
R29 | GPIO32[25]
R30 | GPIO32[26]
R31 | GPIO32[27]
R33 | GPIO32[28]
R34 | GPIO32[29]
H32 | GPIO32[3]
T32 | GPIO32[30]
T33 | GPIO32[31]
H33 | GPIO32[4]
H34 | GPIO32[5]
H36 | GPIO32[6]
H37 | GPIO32[7]
J34 | GPIO32[8]
J35 | GPIO32[9]
AN17 | GPIO8[0]
AM17 | GPIO8[1]
AK17 | GPIO8[2]
AJ18 | GPIO8[3]
AJ19 | GPIO8[4]
AJ20 | GPIO8[5]
AH19 | GPIO8[6]
AH20 | GPIO8[7]
C32 | HDA_BCLK
D32 | HDA_RST_N
A34 | HDA_SDI[0]
B33 | HDA_SDI[1]
A33 | HDA_SDO[0]
B32 | HDA_SDO[1]
D33 | HDA_SYNC
B8 | HDMI_CLKN
C8 | HDMI_CLKP
B9 | HDMI_DATN[0]
E9 | HDMI_DATN[1]
C10 | HDMI_DATN[2]
A9 | HDMI_DATP[0]
D9 | HDMI_DATP[1]
B10 | HDMI_DATP[2]
K18 | HDMI_DB_BISTDONE
J18 | HDMI_DB_BISTEN
L17 | HDMI_DB_BISTOK
M16
N16
M17
N17
N18
P18
M19
N19
P19
M20
N20 | HDMI_DB_EN
P20 | HDMI_DB_ENHPDRXSENSE
H22 | HDMI_DB_EXTERNAL
N21 | HDMI_DB_PDDQ
J22 | HDMI_DB_PHY_RESET
K22
M21
P21 | HDMI_DB_RXSENSE
N22 | HDMI_DB_SNK_DET_I
P22 | HDMI_DB_SVSRET_MODEZ
R22 | HDMI_DB_TX_PWRON
R16 | HDMI_DB_TX_READY
D10 | HDMI_DDCCEC
H9 | HDMI_HPD
T14 | HDMI_PLL_27M
E10 | HDMI_RESREF
G9 | HDMI_SCL
G10 | HDMI_SDA
AL20 | I2C0_SCL
AL19 | I2C0_SDA
G33 | I2C1_SCL
G32 | I2C1_SDA
K30 | I2C2_SCL
H30 | I2C2_SDA
F32 | I2S_SCK
G31 | I2S_SDI
F33 | I2S_SDO
E33 | I2S_WS
V33 | LED_PWM
AC39 | LVDS_L0_CLKN
AC38 | LVDS_L0_CLKP
AF37 | LVDS_L0_DATN[0]
AE38 | LVDS_L0_DATN[1]
AD38 | LVDS_L0_DATN[2]
AB37 | LVDS_L0_DATN[3]
AF38 | LVDS_L0_DATP[0]
AE39 | LVDS_L0_DATP[1]
AD37 | LVDS_L0_DATP[2]
AB38 | LVDS_L0_DATP[3]
U39 | LVDS_L1_CLKN
U38 | LVDS_L1_CLKP
Y37 | LVDS_L1_DATN[0]
W39 | LVDS_L1_DATN[1]
V37 | LVDS_L1_DATN[2]
T38 | LVDS_L1_DATN[3]
Y38 | LVDS_L1_DATP[0]
W38 | LVDS_L1_DATP[1]
V38 | LVDS_L1_DATP[2]
T37 | LVDS_L1_DATP[3]
AC36 | LVDS_L2_CLKN
AC35 | LVDS_L2_CLKP
AF35 | LVDS_L2_DATN[0]
AE35 | LVDS_L2_DATN[1]
AD35 | LVDS_L2_DATN[2]
AB34 | LVDS_L2_DATN[3]
AF34 | LVDS_L2_DATP[0]
AE36 | LVDS_L2_DATP[1]
AD34 | LVDS_L2_DATP[2]
AB35 | LVDS_L2_DATP[3]
U36 | LVDS_L3_CLKN
U35 | LVDS_L3_CLKP
Y34 | LVDS_L3_DATN[0]
W35 | LVDS_L3_DATN[1]
V34 | LVDS_L3_DATN[2]
T34 | LVDS_L3_DATN[3]
Y35 | LVDS_L3_DATP[0]
W36 | LVDS_L3_DATP[1]
V35 | LVDS_L3_DATP[2]
T35 | LVDS_L3_DATP[3]
AF24 | LVDS_PLL_27M
AD33 | LVDS_VREF
AT16 | PCIE4_0_AMON
AU15 | PCIE4_0_ATT_BUT
AR11 | PCIE4_0_ATT_IND[0]
AM16 | PCIE4_0_ATT_IND[1]
AR16 | PCIE4_0_CMD_INT
AL15 | PCIE4_0_DMON
AM15 | PCIE4_0_DMONB
AT18 | PCIE4_0_INTRL_CTRL
AT17 | PCIE4_0_INTRL_ENG
AP17 | PCIE4_0_MRL_SENS
AU16 | PCIE4_0_PRES_ST
AP16 | PCIE4_0_PWR_CTRL
AR9 | PCIE4_0_PWR_FAULT
AP10 | PCIE4_0_PWR_IND[0]
AP11 | PCIE4_0_PWR_IND[1]
AV17 | PCIE4_0_RBIAS
AW15 | PCIE4_0_REF_CLKN
AW16 | PCIE4_0_REF_CLKP
AV14 | PCIE4_0_RXN[0]
AW12 | PCIE4_0_RXN[1]
AV10 | PCIE4_0_RXN[2]
AW9 | PCIE4_0_RXN[3]
AV13 | PCIE4_0_RXP[0]
AW13 | PCIE4_0_RXP[1]
AV11 | PCIE4_0_RXP[2]
AW10 | PCIE4_0_RXP[3]
AT14 | PCIE4_0_TXN[0]
AU13 | PCIE4_0_TXN[1]
AT11 | PCIE4_0_TXN[2]
AU10 | PCIE4_0_TXN[3]
AT13 | PCIE4_0_TXP[0]
AU12 | PCIE4_0_TXP[1]
AT10 | PCIE4_0_TXP[2]
AU9 | PCIE4_0_TXP[3]
AP13 | PCIE4_1_AMON
AR7 | PCIE4_1_ATT_BUT
AM12 | PCIE4_1_ATT_IND[0]
AN13 | PCIE4_1_ATT_IND[1]
AJ13 | PCIE4_1_CMD_INT
AR12 | PCIE4_1_DMON
AP12 | PCIE4_1_DMONB
AP9 | PCIE4_1_INTRL_CTRL
AU8 | PCIE4_1_INTRL_ENG
AK14 | PCIE4_1_MRL_SENS
AT8 | PCIE4_1_PRES_ST
AL11 | PCIE4_1_PWR_CTRL
AK13 | PCIE4_1_PWR_FAULT
AL12 | PCIE4_1_PWR_IND[0]
AM13 | PCIE4_1_PWR_IND[1]
AV8 | PCIE4_1_RBIAS
AV7 | PCIE4_1_REF_CLKN
AW7 | PCIE4_1_REF_CLKP
AV6 | PCIE4_1_RXN[0]
AW5 | PCIE4_1_RXN[1]
AV3 | PCIE4_1_RXN[2]
AW2 | PCIE4_1_RXN[3]
AV5 | PCIE4_1_RXP[0]
AW4 | PCIE4_1_RXP[1]
AV2 | PCIE4_1_RXP[2]
AW1 | PCIE4_1_RXP[3]
AT6 | PCIE4_1_TXN[0]
AU5 | PCIE4_1_TXN[1]
AT3 | PCIE4_1_TXN[2]
AU2 | PCIE4_1_TXN[3]
AT5 | PCIE4_1_TXP[0]
AU4 | PCIE4_1_TXP[1]
AT2 | PCIE4_1_TXP[2]
AU1 | PCIE4_1_TXP[3]
AK6 | PCIE8_AMON0
AJ8 | PCIE8_AMON1
AM9 | PCIE8_ATT_BUT
AN7 | PCIE8_ATT_IND[0]
AN8 | PCIE8_ATT_IND[1]
AJ5 | PCIE8_CMD_INT
AL8 | PCIE8_DMON0
AK9 | PCIE8_DMON1
AL9 | PCIE8_DMONB0
AK8 | PCIE8_DMONB1
AM8 | PCIE8_INTRL_CTRL
AM7 | PCIE8_INTRL_ENG
AH9 | PCIE8_MRL_SENS
AL10 | PCIE8_PRES_ST
AJ6 | PCIE8_PWR_CTRL
AJ7 | PCIE8_PWR_FAULT
AH7 | PCIE8_PWR_IND[0]
AH8 | PCIE8_PWR_IND[1]
AN5 | PCIE8_RBIAS0
AP6 | PCIE8_RBIAS1
AL5 | PCIE8_REF_CLKN
AL6 | PCIE8_REF_CLKP
AR1 | PCIE8_RXN[0]
AP2 | PCIE8_RXN[1]
AM1 | PCIE8_RXN[2]
AL2 | PCIE8_RXN[3]
AH1 | PCIE8_RXN[4]
AG2 | PCIE8_RXN[5]
AE1 | PCIE8_RXN[6]
AD2 | PCIE8_RXN[7]
AP1 | PCIE8_RXP[0]
AN2 | PCIE8_RXP[1]
AL1 | PCIE8_RXP[2]
AK2 | PCIE8_RXP[3]
AJ1 | PCIE8_RXP[4]
AH2 | PCIE8_RXP[5]
AF1 | PCIE8_RXP[6]
AE2 | PCIE8_RXP[7]
AR4 | PCIE8_TXN[0]
AP3 | PCIE8_TXN[1]
AM4 | PCIE8_TXN[2]
AL3 | PCIE8_TXN[3]
AH4 | PCIE8_TXN[4]
AG3 | PCIE8_TXN[5]
AE4 | PCIE8_TXN[6]
AD3 | PCIE8_TXN[7]
AP4 | PCIE8_TXP[0]
AN3 | PCIE8_TXP[1]
AL4 | PCIE8_TXP[2]
AK3 | PCIE8_TXP[3]
AJ4 | PCIE8_TXP[4]
AH3 | PCIE8_TXP[5]
AF4 | PCIE8_TXP[6]
AE3 | PCIE8_TXP[7]
AJ15 | RESET_N
D31 | SATA_P0ACTLED
E31 | SATA_P0CPDET
E30 | SATA_P0CPPOD
F30 | SATA_P0MPSW
F29 | SATA_P1ACTLED
G29 | SATA_P1CPDET
F28 | SATA_P1CPPOD
G28 | SATA_P1MPSW
A31 | SATA_REFCLKM
B31 | SATA_REFCLKP
D29 | SATA_RESREF
C30 | SATA_RXN[0]
B28 | SATA_RXN[1]
B30 | SATA_RXP[0]
C28 | SATA_RXP[1]
B29 | SATA_TXN[0]
A27 | SATA_TXN[1]
A29 | SATA_TXP[0]
B27 | SATA_TXP[1]
L36 | SD_CAP0
M35 | SD_CAP1
K36 | SD_CARD_DETECT_N
N39 | SD_CLK
K34 | SD_CMD
L38 | SD_DAT[0]
L37 | SD_DAT[1]
M39 | SD_DAT[2]
M38 | SD_DAT[3]
M37 | SD_DAT[4]
N38 | SD_DAT[5]
N37 | SD_DAT[6]
N36 | SD_DAT[7]
M34 | SD_LED_CTRL
N34 | SD_REG_VOL_STABLE
P36 | SD_RST_N
L34 | SD_VDD_ON
M33 | SD_VDD_SEL[0]
N33 | SD_VDD_SEL[1]
P34 | SD_VDD_SEL[2]
K35 | SD_WRITE_PROT
AV18 | SMB0_CLK
AW18 | SMB0_DAT
G39 | SMB1_CLK
H39 | SMB1_DAT
G38 | SMB2_CLK
H38 | SMB2_DAT
AW19 | SPI0_CLK
AT19 | SPI0_RXD
AR19 | SPI0_SS_N[0]
AP19 | SPI0_SS_N[1]
AN20 | SPI0_SS_N[2]
AM20 | SPI0_SS_N[3]
AU19 | SPI0_TXD
F39 | SPI1_CLK
E38 | SPI1_RXD
E37 | SPI1_SS_N[0]
F37 | SPI1_SS_N[1]
F36 | SPI1_SS_N[2]
F35 | SPI1_SS_N[3]
E39 | SPI1_TXD
AM19 | TEST_0
AL18 | TURBO_BOOT
AH13 | TRSTN
AK18 | UART0_RXD
AK19 | UART0_TXD
J38 | UART1_RXD
J39 | UART1_TXD
K38 | UART2_RXD
K39 | UART2_TXD
K27 | USB2_0_CTRL
D19 | USB2_0_DM0
E19 | USB2_0_DP0
P24 | USB2_0_ID0
P23 | USB2_0_OVCUR
N23 | USB2_0_RT
M23 | USB2_0_VBUS0
F20 | USB2_0_XI
G20 | USB2_0_XO
K28 | USB2_1_CTRL
E22 | USB2_1_DM0
F22 | USB2_1_DP0
N27 | USB2_1_ID0
N24 | USB2_1_OVCUR
N25 | USB2_1_RT
M25 | USB2_1_VBUS0
F21 | USB2_1_XI
G21 | USB2_1_XO
H28 | USB2_2_CTRL
D23 | USB2_2_DM0
E23 | USB2_2_DP0
N26 | USB2_2_ID0
M26 | USB2_2_OVCUR
H26 | USB2_2_RT
G26 | USB2_2_VBUS0
F24 | USB2_2_XI
G24 | USB2_2_XO
H29 | USB2_3_CTRL
D26 | USB2_3_DM0
E26 | USB2_3_DP0
G27 | USB2_3_ID0
E28 | USB2_3_OVCUR
F27 | USB2_3_RT
E27 | USB2_3_VBUS0
F25 | USB2_3_XI
G25 | USB2_3_XO
K25 | USB2_4_CTRL
L24 | USB2_4_OVCUR
J20 | USB2_5_CTRL
L19 | USB2_5_OVCUR
J24 | USB3_0_CTRL
C26 | USB3_0_DM0
B26 | USB3_0_DP0
L23 | USB3_0_ID0
K24 | USB3_0_OVCUR
B25 | USB3_0_REFCLKN
A25 | USB3_0_REFCLKP
J23 | USB3_0_RESREF
A23 | USB3_0_RXON
B23 | USB3_0_RXOP
B24 | USB3_0_TXON
C24 | USB3_0_TXOP
D24 | USB3_0_VBUS0
J19 | USB3_1_CTRL
C22 | USB3_1_DM0
B22 | USB3_1_DP0
H19 | USB3_1_ID0
K19 | USB3_1_OVCUR
B21 | USB3_1_REFCLKN
A21 | USB3_1_REFCLKP
H20 | USB3_1_RESREF
A19 | USB3_1_RXON
B19 | USB3_1_RXOP
B20 | USB3_1_TXON
C20 | USB3_1_TXOP
D20 | USB3_1_VBUS0
H14 | XG0_AMON
G13 | XG0_DMON
H13 | XG0_DMONB
H15 | XG0_RBIAS
H12 | XG0_REF_CLKN
G12 | XG0_REF_CLKP
A11 | XG0_RXN[0]
B12 | XG0_RXN[1]
A13 | XG0_RXN[2]
B14 | XG0_RXN[3]
B11 | XG0_RXP[0]
C12 | XG0_RXP[1]
B13 | XG0_RXP[2]
C14 | XG0_RXP[3]
D11 | XG0_TXN[0]
E12 | XG0_TXN[1]
D13 | XG0_TXN[2]
E14 | XG0_TXN[3]
E11 | XG0_TXP[0]
F12 | XG0_TXP[1]
E13 | XG0_TXP[2]
F14 | XG0_TXP[3]
H18 | XG1_AMON
G17 | XG1_DMON
H17 | XG1_DMONB
G15 | XG1_RBIAS
J16 | XG1_REF_CLKN
H16 | XG1_REF_CLKP
B18 | XG1_RXN[0]
A17 | XG1_RXN[1]
B16 | XG1_RXN[2]
A15 | XG1_RXN[3]
C18 | XG1_RXP[0]
B17 | XG1_RXP[1]
C16 | XG1_RXP[2]
B15 | XG1_RXP[3]
E18 | XG1_TXN[0]
D17 | XG1_TXN[1]
E16 | XG1_TXN[2]
D15 | XG1_TXN[3]
F18 | XG1_TXP[0]
E17 | XG1_TXP[1]
F16 | XG1_TXP[2]
E15 | XG1_TXP[3]
AB16 | VDD
AB17 | VDD
AB18 | VDD
AB19 | VDD
AB20 | VDD
AB21 | VDD
AB22 | VDD
AB23 | VDD
AB24 | VDD
AB25 | VDD
AB26 | VDD
AB27 | VDD
AB28 | VDD
AB29 | VDD
AD14 | VDD
AD15 | VDD
AD16 | VDD
AD17 | VDD
AD18 | VDD
AD19 | VDD
AD20 | VDD
AD21 | VDD
AD22 | VDD
AD23 | VDD
AD24 | VDD
AD25 | VDD
AD26 | VDD
AD27 | VDD
AD28 | VDD
AD29 | VDD
AD30 | VDD
AD31 | VDD
AD32 | VDD
AF26 | VDD
AF27 | VDD
AF30 | VDD
AG28 | VDD
T15 | VDD
T16 | VDD
T17 | VDD
T18 | VDD
T19 | VDD
T20 | VDD
T21 | VDD
T22 | VDD
T23 | VDD
T24 | VDD
T25 | VDD
T26 | VDD
T27 | VDD
T28 | VDD
T29 | VDD
T30 | VDD
V15 | VDD
V16 | VDD
V17 | VDD
V18 | VDD
V19 | VDD
V20 | VDD
V21 | VDD
V22 | VDD
V23 | VDD
V24 | VDD
V25 | VDD
V26 | VDD
V27 | VDD
V28 | VDD
Y16 | VDD
Y17 | VDD
Y18 | VDD
Y19 | VDD
Y20 | VDD
Y21 | VDD
Y22 | VDD
Y23 | VDD
Y24 | VDD
Y25 | VDD
Y26 | VDD
Y27 | VDD
Y28 | VDD
Y29 | VDD
AF21 | VDD_18
AB14 | VDD_DDR0_PLL
AB15 | VDD_DDR0_PLL
AD13 | VDD_DDR0_PLL
V14 | VDD_DDR0_PLL
Y14 | VDD_DDR0_PLL
Y15 | VDD_DDR0_PLL
AG29 | VDD_DDR1_PLL
AG30 | VDD_DDR1_PLL
AH28 | VDD_DDR1_PLL
AH29 | VDD_DDR1_PLL
AH30 | VDD_DDR1_PLL
AJ29 | VDD_DDR1_PLL
F9 | VDD_HDMI_09
F10 | VDD_HDMI_18
AN14 | VDD_PCIE4_0_09
AP14 | VDD_PCIE4_0_09
AR15 | VDD_PCIE4_0_09
AR8 | VDD_PCIE4_0_15
AM10 | VDD_PCIE4_1_09
AN10 | VDD_PCIE4_1_09
AN11 | VDD_PCIE4_1_09
AP8 | VDD_PCIE4_1_15
AF5 | VDD_PCIE8_09
AH5 | VDD_PCIE8_09
AM6 | VDD_PCIE8_09
AP5 | VDD_PCIE8_09
AP7 | VDD_PCIE8_09
AR6 | VDD_PCIE8_09
AJ10 | VDD_PCIE8_15
AJ11 | VDD_PCIE8_15
M27 | VDD_PVT_18
J26 | VDD_SATA_09
K26 | VDD_SATA_18
J27 | VDD_SATATX_09
P37 | VDD_SD_33
P38 | VDD_SD_33
F19 | VDD_USB2_0_33
J21 | VDD_USB2_09
K21 | VDD_USB2_09
G19 | VDD_USB2_1_33
G23 | VDD_USB2_18
H23 | VDD_USB2_18
H24 | VDD_USB2_2_33
H25 | VDD_USB2_3_33
A20 | VDD_USB3_0_09
A24 | VDD_USB3_1_09
K20 | VDD_USB3_33
K23 | VDD_USB3_33
L18 | VDD_USB3_33
M22 | VDD_USB3_33
D25 | VDD_USB3TX_0_09
C21 | VDD_USB3TX_1_09
E25 | VDD_USB3VP_0_09
D21 | VDD_USB3VP_1_09
F11 | VDD_XG0_09
G11 | VDD_XG0_09
H11 | VDD_XG0_09
F13 | VDD_XG0_15
K16 | VDD_XG1_09
K17 | VDD_XG1_09
L16 | VDD_XG1_09
J17 | VDD_XG1_15
AB30 | VDDIO_18
AB31 | VDDIO_18
AF14 | VDDIO_18
AF15 | VDDIO_18
AF16 | VDDIO_18
AF17 | VDDIO_18
AF18 | VDDIO_18
AF19 | VDDIO_18
J15 | VDDIO_18
K15 | VDDIO_18
V29 | VDDIO_18
V30 | VDDIO_18
V31 | VDDIO_18
V32 | VDDIO_18
Y30 | VDDIO_18
Y31 | VDDIO_18
Y32 | VDDIO_18
Y33 | VDDIO_18
P16 | VDDPLL_0_09
W31 | VDDPLL_1_09
AF32 | VDDPLL_2_09
AN19 | VDDPLL_3_09
J14 | VDDPLL_HDMI_09
AA10 | VDDQ_DDR0
AC7 | VDDQ_DDR0
K11 | VDDQ_DDR0
K9 | VDDQ_DDR0
L12 | VDDQ_DDR0
L15 | VDDQ_DDR0
N14 | VDDQ_DDR0
N15 | VDDQ_DDR0
P9 | VDDQ_DDR0
R14 | VDDQ_DDR0
R15 | VDDQ_DDR0
R7 | VDDQ_DDR0
R9 | VDDQ_DDR0
T13 | VDDQ_DDR0
U13 | VDDQ_DDR0
U9 | VDDQ_DDR0
V10 | VDDQ_DDR0
V8 | VDDQ_DDR0
Y12 | VDDQ_DDR0
AG34 | VDDQ_DDR1
AG36 | VDDQ_DDR1
AH31 | VDDQ_DDR1
AH33 | VDDQ_DDR1
AJ30 | VDDQ_DDR1
AJ32 | VDDQ_DDR1
AK21 | VDDQ_DDR1
AL29 | VDDQ_DDR1
AL33 | VDDQ_DDR1
AM21 | VDDQ_DDR1
AM32 | VDDQ_DDR1
AN21 | VDDQ_DDR1
AN30 | VDDQ_DDR1
AP33 | VDDQ_DDR1
AR28 | VDDQ_DDR1
AT34 | VDDQ_DDR1
AT36 | VDDQ_DDR1
AT38 | VDDQ_DDR1
AU31 | VDDQ_DDR1
AW31 | VDDQ_DDR1
A10 | VSS
A12 | VSS
A14 | VSS
A16 | VSS
A18 | VSS
A22 | VSS
A26 | VSS
A28 | VSS
A30 | VSS
A8 | VSS
AA12 | VSS
AA14 | VSS
AA15 | VSS
AA16 | VSS
AA17 | VSS
AA18 | VSS
AA19 | VSS
AA20 | VSS
AA21 | VSS
AA22 | VSS
AA23 | VSS
AA24 | VSS
AA25 | VSS
AA26 | VSS
AA27 | VSS
AA3 | VSS
AA32 | VSS
AA33 | VSS
AA34 | VSS
AA37 | VSS
AA4 | VSS
AA5 | VSS
AA6 | VSS
AA7 | VSS
AB32 | VSS
AB33 | VSS
AB36 | VSS
AB39 | VSS
AC1 | VSS
AC14 | VSS
AC16 | VSS
AC17 | VSS
AC18 | VSS
AC19 | VSS
AC2 | VSS
AC20 | VSS
AC21 | VSS
AC22 | VSS
AC23 | VSS
AC24 | VSS
AC25 | VSS
AC26 | VSS
AC27 | VSS
AC3 | VSS
AC32 | VSS
AC33 | VSS
AC34 | VSS
AC37 | VSS
AD1 | VSS
AD11 | VSS
AD36 | VSS
AD39 | VSS
AD4 | VSS
AD9 | VSS
AE13 | VSS
AE14 | VSS
AE15 | VSS
AE16 | VSS
AE17 | VSS
AE18 | VSS
AE19 | VSS
AE20 | VSS
AE21 | VSS
AE22 | VSS
AE23 | VSS
AE24 | VSS
AE25 | VSS
AE26 | VSS
AE27 | VSS
AE28 | VSS
AE29 | VSS
AE30 | VSS
AE31 | VSS
AE32 | VSS
AE33 | VSS
AE34 | VSS
AE37 | VSS
AE8 | VSS
AF2 | VSS
AF20 | VSS
AF22 | VSS
AF23 | VSS
AF25 | VSS
AF28 | VSS
AF29 | VSS
AF3 | VSS
AF31 | VSS
AF36 | VSS
AF39 | VSS
AG1 | VSS
AG12 | VSS
AG17 | VSS
AG19 | VSS
AG20 | VSS
AG21 | VSS
AG27 | VSS
AG31 | VSS
AG32 | VSS
AG33 | VSS
AG35 | VSS
AG37 | VSS
AG38 | VSS
AG39 | VSS
AG4 | VSS
AG5 | VSS
AH10 | VSS
AH15 | VSS
AH16 | VSS
AH21 | VSS
AH24 | VSS
AH25 | VSS
AH32 | VSS
AH6 | VSS
AJ14 | VSS
AJ17 | VSS
AJ2 | VSS
AJ21 | VSS
AJ23 | VSS
AJ26 | VSS
AJ27 | VSS
AJ28 | VSS
AJ3 | VSS
AJ31 | VSS
AJ33 | VSS
AJ39 | VSS
AJ9 | VSS
AK1 | VSS
AK10 | VSS
AK11 | VSS
AK12 | VSS
AK15 | VSS
AK16 | VSS
AK20 | VSS
AK23 | VSS
AK32 | VSS
AK33 | VSS
AK36 | VSS
AK4 | VSS
AK5 | VSS
AK7 | VSS
AL13 | VSS
AL14 | VSS
AL16 | VSS
AL17 | VSS
AL21 | VSS
AL24 | VSS
AL26 | VSS
AL28 | VSS
AL30 | VSS
AL7 | VSS
AM11 | VSS
AM14 | VSS
AM2 | VSS
AM29 | VSS
AM3 | VSS
AM33 | VSS
AM39 | VSS
AM5 | VSS
AN1 | VSS
AN12 | VSS
AN15 | VSS
AN16 | VSS
AN18 | VSS
AN23 | VSS
AN25 | VSS
AN27 | VSS
AN33 | VSS
AN36 | VSS
AN4 | VSS
AN6 | VSS
AN9 | VSS
AP15 | VSS
AP20 | VSS
AP26 | VSS
AP28 | VSS
AR10 | VSS
AR13 | VSS
AR14 | VSS
AR17 | VSS
AR18 | VSS
AR2 | VSS
AR20 | VSS
AR21 | VSS
AR23 | VSS
AR3 | VSS
AR31 | VSS
AR33 | VSS
AR5 | VSS
AT1 | VSS
AT12 | VSS
AT15 | VSS
AT20 | VSS
AT23 | VSS
AT25 | VSS
AT27 | VSS
AT28 | VSS
AT33 | VSS
AT35 | VSS
AT37 | VSS
AT39 | VSS
AT4 | VSS
AT7 | VSS
AT9 | VSS
AU11 | VSS
AU14 | VSS
AU17 | VSS
AU18 | VSS
AU20 | VSS
AU22 | VSS
AU3 | VSS
AU6 | VSS
AU7 | VSS
AV1 | VSS
AV12 | VSS
AV15 | VSS
AV16 | VSS
AV19 | VSS
AV20 | VSS
AV31 | VSS
AV4 | VSS
AV9 | VSS
AW11 | VSS
AW14 | VSS
AW17 | VSS
AW20 | VSS
AW26 | VSS
AW29 | VSS
AW3 | VSS
AW35 | VSS
AW38 | VSS
AW6 | VSS
AW8 | VSS
B34 | VSS
B38 | VSS
C11 | VSS
C13 | VSS
C15 | VSS
C17 | VSS
C19 | VSS
C23 | VSS
C25 | VSS
C27 | VSS
C29 | VSS
C31 | VSS
C36 | VSS
C9 | VSS
D12 | VSS
D14 | VSS
D16 | VSS
D18 | VSS
D22 | VSS
D27 | VSS
D28 | VSS
D30 | VSS
D38 | VSS
D8 | VSS
E20 | VSS
E21 | VSS
E24 | VSS
E29 | VSS
E32 | VSS
E36 | VSS
F15 | VSS
F17 | VSS
F23 | VSS
F26 | VSS
F31 | VSS
F34 | VSS
F38 | VSS
F4 | VSS
F5 | VSS
F6 | VSS
F7 | VSS
F8 | VSS
G14 | VSS
G16 | VSS
G18 | VSS
G22 | VSS
G3 | VSS
G30 | VSS
G34 | VSS
H21 | VSS
H27 | VSS
H31 | VSS
H4 | VSS
H7 | VSS
H8 | VSS
J1 | VSS
J2 | VSS
J25 | VSS
J28 | VSS
J29 | VSS
J30 | VSS
J31 | VSS
J32 | VSS
K29 | VSS
K33 | VSS
K37 | VSS
K4 | VSS
K5 | VSS
K6 | VSS
L20 | VSS
L21 | VSS
L22 | VSS
L25 | VSS
L26 | VSS
L27 | VSS
L28 | VSS
L29 | VSS
L3 | VSS
L35 | VSS
L39 | VSS
M10 | VSS
M14 | VSS
M15 | VSS
M18 | VSS
M24 | VSS
M36 | VSS
M4 | VSS
M7 | VSS
N1 | VSS
N11 | VSS
N2 | VSS
N28 | VSS
N35 | VSS
N9 | VSS
P12 | VSS
P25 | VSS
P26 | VSS
P27 | VSS
P28 | VSS
P29 | VSS
P30 | VSS
P35 | VSS
P39 | VSS
P4 | VSS
P5 | VSS
P7 | VSS
R10 | VSS
R13 | VSS
R17 | VSS
R23 | VSS
R24 | VSS
R25 | VSS
R26 | VSS
R27 | VSS
R37 | VSS
R4 | VSS
T11 | VSS
T31 | VSS
T36 | VSS
T39 | VSS
T8 | VSS
U14 | VSS
U15 | VSS
U16 | VSS
U17 | VSS
U18 | VSS
U19 | VSS
U20 | VSS
U21 | VSS
U22 | VSS
U23 | VSS
U24 | VSS
U25 | VSS
U26 | VSS
U27 | VSS
U3 | VSS
U32 | VSS
U33 | VSS
U34 | VSS
U37 | VSS
U4 | VSS
U6 | VSS
V36 | VSS
V39 | VSS
W1 | VSS
W11 | VSS
W13 | VSS
W14 | VSS
W15 | VSS
W16 | VSS
W17 | VSS
W18 | VSS
W19 | VSS
W2 | VSS
W20 | VSS
W21 | VSS
W22 | VSS
W23 | VSS
W24 | VSS
W25 | VSS
W26 | VSS
W27 | VSS
W3 | VSS
W33 | VSS
W34 | VSS
W37 | VSS
W7 | VSS
Y36 | VSS
Y39 | VSS
Y9 | VSS
M28 | VSS_PVT
A4 | VSSIO
AA28 | VSSIO
AA29 | VSSIO
AA30 | VSSIO
AA31 | VSSIO
AC15 | VSSIO
AC28 | VSSIO
AC29 | VSSIO
AC30 | VSSIO
AC31 | VSSIO
AD10 | VSSIO
AD12 | VSSIO
AE7 | VSSIO
AF8 | VSSIO
AG9 | VSSIO
B4 | VSSIO
D1 | VSSIO
D3 | VSSIO
H35 | VSSIO
J33 | VSSIO
J37 | VSSIO
L30 | VSSIO
M32 | VSSIO
N29 | VSSIO
P15 | VSSIO
P31 | VSSIO
R18 | VSSIO
R19 | VSSIO
R20 | VSSIO
R21 | VSSIO
R32 | VSSIO
U28 | VSSIO
U29 | VSSIO
U30 | VSSIO
U31 | VSSIO
W28 | VSSIO
W29 | VSSIO
W30 | VSSIO
P17 | VSSPLL_0
W32 | VSSPLL_1
AF33 | VSSPLL_2
AP18 | VSSPLL_3
K14 | VSSPLL_HDMI
AJ12
AH11
AH12
AH14
AA38
AA39
R38
R39
AA35
AA36
R35
R36

## Package Ball Map (K)
Ball ID | Package Pin name
AG18 | ARC_DBG_TF
AH18 | ARC_WDT_RESET |  | 1 | 2 | 3 | 4 | 5 | 6 | 7 | 8 | 9 | 10 | 11 | 12 | 13 | 14 | 15 | 16 | 17 | 18 | 19 | 20 | 21 | 22 | 23 | 24 | 25 | 26 | 27 | 28 | 29 | 30 | 31 | 32 | 33 | 34 | 35 | 36 | 37 | 38 | 39
AM18 | BOOT_ERR | A | G1_TX_DAT[0] | G1_TX_DAT[1] | G1_TX_CLK | VSSIO | G1_RX_DAT[0] | G1_RX_DAT[1] | G1_RX_CLK | VSS | HDMI_DATP[0] | VSS | XG0_RXN[0] | VSS | XG0_RXN[2] | VSS | XG1_RXN[3] | VSS | XG1_RXN[1] | VSS | USB3_1_RXON | VDD_USB3_0_09 | USB3_1_REFCLKP | VSS | USB3_0_RXON | VDD_USB3_1_09 | USB3_0_REFCLKP | VSS | SATA_TXN[1] | VSS | SATA_TXP[0] | VSS | SATA_REFCLKM | CLK24M_OUT | HDA_SDO[0] | HDA_SDI[0] | ESPI_SS_N[0] | ESPI_SS_N[1] | ESPI_SS_N[2] | ESPI_CLK | ESPI_DAT[0] | A
A32 | CLK24M_OUT | B | G1_TX_DAT[2] | G1_TX_DAT[3] | G1_TX_DEN | VSSIO | G1_RX_DAT[2] | G1_RX_DAT[3] | G1_RX_DEN | HDMI_CLKN | HDMI_DATN[0] | HDMI_DATP[2] | XG0_RXP[0] | XG0_RXN[1] | XG0_RXP[2] | XG0_RXN[3] | XG1_RXP[3] | XG1_RXN[2] | XG1_RXP[1] | XG1_RXN[0] | USB3_1_RXOP | USB3_1_TXON | USB3_1_REFCLKN | USB3_1_DP0 | USB3_0_RXOP | USB3_0_TXON | USB3_0_REFCLKN | USB3_0_DP0 | SATA_TXP[1] | SATA_RXN[1] | SATA_TXN[0] | SATA_RXP[0] | SATA_REFCLKP | HDA_SDO[1] | HDA_SDI[1] | VSS | ESPI_SS_N[3] | ESPI_SS_N[4] | ESPI_SS_N[5] | VSS | ESPI_DAT[1] | B
AJ16 | CLK25M | C | G0_TX_DAT[0] | G0_TX_DAT[1] | G0_TX_DAT[2] | G0_TX_CLK | G0_RX_DAT[0] | G0_RX_DAT[1] | G0_RX_CLK | HDMI_CLKP | VSS | HDMI_DATN[2] | VSS | XG0_RXP[1] | VSS | XG0_RXP[3] | VSS | XG1_RXP[2] | VSS | XG1_RXP[0] | VSS | USB3_1_TXOP | VDD_USB3TX_1_09 | USB3_1_DM0 | VSS | USB3_0_TXOP | VSS | USB3_0_DM0 | VSS | SATA_RXP[1] | VSS | SATA_RXN[0] | VSS | HDA_BCLK | ESPI_SS_N[6] | ESPI_SS_N[7] | ESPI_ALERT[0] | VSS | ESPI_ALERT[1] | ESPI_ALERT[2] | ESPI_DAT[2] | C
AG15 |  | D | VSSIO | G0_TX_DAT[3] | VSSIO | G0_TX_DEN | G0_RX_DAT[2] | G0_RX_DAT[3] | G0_RX_DEN | VSS | HDMI_DATP[1] | HDMI_DDCCEC | XG0_TXN[0] | VSS | XG0_TXN[2] | VSS | XG1_TXN[3] | VSS | XG1_TXN[1] | VSS | USB2_0_DM0 | USB3_1_VBUS0 | VDD_USB3VP_1_09 | VSS | USB2_2_DM0 | USB3_0_VBUS0 | VDD_USB3TX_0_09 | USB2_3_DM0 | VSS | VSS | SATA_RESREF | VSS | SATA_P0ACTLED | HDA_RST_N | HDA_SYNC | ESPI_RST | ESPI_ALERT[3] | ESPI_ALERT[4] | ESPI_ALERT[5] | VSS | ESPI_DAT[3] | D
AG16 |  | E | G0_MDC | G0_MDIO | G0_GP_OUT | G0_GP_IN | G1_MDC | G1_MDIO | G1_GP_IN | G1_GP_OUT | HDMI_DATN[1] | HDMI_RESREF | XG0_TXP[0] | XG0_TXN[1] | XG0_TXP[2] | XG0_TXN[3] | XG1_TXP[3] | XG1_TXN[2] | XG1_TXP[1] | XG1_TXN[0] | USB2_0_DP0 | VSS | VSS | USB2_1_DM0 | USB2_2_DP0 | VSS | VDD_USB3VP_0_09 | USB2_3_DP0 | USB2_3_VBUS0 | USB2_3_OVCUR | VSS | SATA_P0CPPOD | SATA_P0CPDET | VSS | I2S_WS | ESPI_ALERT[7] | ESPI_ALERT[6] | VSS | SPI1_SS_N[0] | SPI1_RXD | SPI1_TXD | E
AE5 |  | F | DDR0_DQ[56] | DDR0_DQ[57] | DDR0_DQ[58] | VSS | VSS | VSS | VSS | VSS | VDD_HDMI_09 | VDD_HDMI_18 | VDD_XG0_09 | XG0_TXP[1] | VDD_XG0_15 | XG0_TXP[3] | VSS | XG1_TXP[2] | VSS | XG1_TXP[0] | VDD_USB2_0_33 | USB2_0_XI | USB2_1_XI | USB2_1_DP0 | VSS | USB2_2_XI | USB2_3_XI | VSS | USB2_3_RT | SATA_P1CPPOD | SATA_P1ACTLED | SATA_P0MPSW | VSS | I2S_SCK | I2S_SDO | VSS | SPI1_SS_N[3] | SPI1_SS_N[2] | SPI1_SS_N[1] | VSS | SPI1_CLK | F
AE6 |  | G | DDR0_DQS[7] | DDR0_DQS_N[7] | VSS | DDR0_DQ[59] | DDR0_DQ[52] | DDR0_DQ[54] | DDR0_DQ[55] | DDR0_DQ[53] | HDMI_SCL | HDMI_SDA | VDD_XG0_09 | XG0_REF_CLKP | 0 | VSS | XG1_RBIAS | VSS | 0 | VSS | VDD_USB2_1_33 | USB2_0_XO | USB2_1_XO | VSS | VDD_USB2_18 | USB2_2_XO | USB2_3_XO | USB2_2_VBUS0 | USB2_3_ID0 | SATA_P1MPSW | SATA_P1CPDET | VSS | I2S_SDI | I2C1_SDA | I2C1_SCL | VSS | GPIO32[0] | GPIO32[1] | GPIO32[2] | SMB2_CLK | SMB1_CLK | G
AF12 |  | H | DDR0_DQ[60] | DDR0_DQ[61] | DDR0_DQ[62] | VSS | DDR0_DQS[6] | DDR0_DQS_N[6] | VSS | VSS | HDMI_HPD | DDR0_ACT_N | VDD_XG0_09 | XG0_REF_CLKN | 0 | 0 | XG0_RBIAS | XG1_REF_CLKP | 0 | 0 | USB3_1_ID0 | USB3_1_RESREF | VSS | HDMI_DB_EXTERNAL | VDD_USB2_18 | VDD_USB2_2_33 | VDD_USB2_3_33 | USB2_2_RT | VSS | USB2_2_CTRL | USB2_3_CTRL | I2C2_SDA | VSS | GPIO32[3] | GPIO32[4] | GPIO32[5] | VSSIO | GPIO32[6] | GPIO32[7] | SMB2_DAT | SMB1_DAT | H
AG6 |  | J | VSS | VSS | DDR0_DM[7] | DDR0_DQ[63] | DDR0_DQ[48] | DDR0_DQ[51] | DDR0_DQ[49] | DDR0_DQ[50] | 0 | DDR0_BA[1] | DDR0_RAM_RST_N | DDR0_A[2] | DDR0_BA[0] | VDDPLL_HDMI_09 | VDDIO_18 | XG1_REF_CLKN | VDD_XG1_15 | HDMI_DB_BISTEN | USB3_1_CTRL | USB2_5_CTRL | VDD_USB2_09 | HDMI_DB_PHY_RESET | USB3_0_RESREF | USB3_0_CTRL | VSS | VDD_SATA_09 | VDD_SATATX_09 | VSS | VSS | VSS | VSS | VSS | VSSIO | GPIO32[8] | GPIO32[9] | GPIO32[10] | VSSIO | UART1_RXD | UART1_TXD | J
AG7 |  | K | DDR0_DQ[40] | DDR0_DQ[41] | DDR0_DQ[42] | VSS | VSS | VSS | DDR0_DM[6] | 0 | VDDQ_DDR0 | 0 | VDDQ_DDR0 | DDR0_A[0] | DDR0_MIRROR | VSSPLL_HDMI | VDDIO_18 | VDD_XG1_09 | VDD_XG1_09 | HDMI_DB_BISTDONE | USB3_1_OVCUR | VDD_USB3_33 | VDD_USB2_09 | 0 | VDD_USB3_33 | USB3_0_OVCUR | USB2_4_CTRL | VDD_SATA_18 | USB2_0_CTRL | USB2_1_CTRL | VSS | I2C2_SCL | GPIO32[11] | GPIO32[12] | VSS | SD_CMD | SD_WRITE_PROT | SD_CARD_DETECT_N | VSS | UART2_RXD | UART2_TXD | K
AG8 |  | L | DDR0_DQS_N[5] | DDR0_DQS[5] | VSS | DDR0_DQ[43] | DDR0_DQ[32] | DDR0_DQ[33] | DDR0_DQ[34] | DDR0_DM[4] | DDR0_CK[0] | 0 | DDR0_CK_N[1] | VDDQ_DDR0 | DDR0_CS_N[0] | DDR0_A[4] | VDDQ_DDR0 | VDD_XG1_09 | HDMI_DB_BISTOK | VDD_USB3_33 | USB2_5_OVCUR | VSS | VSS | VSS | USB3_0_ID0 | USB2_4_OVCUR | VSS | VSS | VSS | VSS | VSS | VSSIO | GPIO32[13] | GPIO32[14] | GPIO32[15] | SD_VDD_ON | VSS | SD_CAP0 | SD_DAT[1] | SD_DAT[0] | VSS | L
AG10 |  | M | DDR0_DQ[44] | DDR0_DQ[45] | DDR0_DQ[46] | VSS | DDR0_DQS[4] | DDR0_DQS_N[4] | VSS | DDR0_DQ[35] | DDR0_CK_N[0] | VSS | DDR0_CK[1] | DDR0_BG[1] | DDR0_A[1] | VSS | VSS | 0 | 0 | VSS | 0 | 0 | 0 | VDD_USB3_33 | USB2_0_VBUS0 | VSS | USB2_1_VBUS0 | USB2_2_OVCUR | VDD_PVT_18 | VSS_PVT | GPIO32[16] | GPIO32[17] | GPIO32[18] | VSSIO | SD_VDD_SEL[0] | SD_LED_CTRL | SD_CAP1 | VSS | SD_DAT[4] | SD_DAT[3] | SD_DAT[2] | M
AG11 |  | N | VSS | VSS | DDR0_DM[5] | DDR0_DQ[47] | DDR0_DQ[36] | DDR0_DQ[37] | DDR0_DQ[38] | DDR0_DQ[39] | VSS | DDR0_CK[2] | VSS | DDR0_QCSEN_N | DDR0_CKE[1] | VDDQ_DDR0 | VDDQ_DDR0 | 0 | 0 | 0 | 0 | 0 | HDMI_DB_PDDQ | 0 | USB2_0_RT | USB2_1_OVCUR | USB2_1_RT | USB2_2_ID0 | USB2_1_ID0 | VSS | VSSIO | GPIO32[19] | GPIO32[20] | GPIO32[21] | SD_VDD_SEL[1] | SD_REG_VOL_STABLE | VSS | SD_DAT[7] | SD_DAT[6] | SD_DAT[5] | SD_CLK | N
AE9 |  | P | DDR0_ECC[4] | DDR0_DM[8] | DDR0_DQS[8] | VSS | VSS | DDR0_ECC[2] | VSS | DDR0_ODT[3] | VDDQ_DDR0 | DDR0_CK_N[2] | DDR0_CK[3] | VSS | DDR0_CS_N[1] | 0 | VSSIO | VDDPLL_0_09 | VSSPLL_0 | 0 | 0 | HDMI_DB_ENHPDRXSENSE | HDMI_DB_RXSENSE | HDMI_DB_SVSRET_MODEZ | USB2_0_OVCUR | USB2_0_ID0 | VSS | VSS | VSS | VSS | VSS | VSS | VSSIO | GPIO32[22] | GPIO32[23] | SD_VDD_SEL[2] | VSS | SD_RST_N | VDD_SD_33 | VDD_SD_33 | VSS | P
AE10 |  | R | DDR0_ECC[5] | DDR0_ECC[6] | DDR0_DQS_N[8] | VSS | DDR0_ECC[3] | DDR0_ECC[1] | VDDQ_DDR0 | 0 | VDDQ_DDR0 | VSS | DDR0_CK_N[3] | DDR0_CKE[0] | VSS | VDDQ_DDR0 | VDDQ_DDR0 | HDMI_DB_TX_READY | VSS | VSSIO | VSSIO | VSSIO | VSSIO | HDMI_DB_TX_PWRON | VSS | VSS | VSS | VSS | VSS | GPIO32[24] | GPIO32[25] | GPIO32[26] | GPIO32[27] | VSSIO | GPIO32[28] | GPIO32[29] | 0 | 0 | VSS | 0 | 0 | R
AE11 |  | T | DDR0_DQ[27] | DDR0_DM[3] | DDR0_DQ[26] | DDR0_DQ[30] | DDR0_ECC[7] | DDR0_ECC[0] | 0 | VSS | 0 | DDR0_PARITY | VSS | DDR0_A[3] | VDDQ_DDR0 | HDMI_PLL_27M | VDD | VDD | VDD | VDD | VDD | VDD | VDD | VDD | VDD | VDD | VDD | VDD | VDD | VDD | VDD | VDD | VSS | GPIO32[30] | GPIO32[31] | LVDS_L3_DATN[3] | LVDS_L3_DATP[3] | VSS | LVDS_L1_DATP[3] | LVDS_L1_DATN[3] | VSS | T
AF6 |  | U | DDR0_DQS_N[3] | DDR0_DQS[3] | VSS | VSS | DDR0_DQ[21] | VSS | DDR0_BG[0] | 0 | VDDQ_DDR0 | DDR0_CS_N[3] | 0 | DDR0_ALERT_N | VDDQ_DDR0 | VSS | VSS | VSS | VSS | VSS | VSS | VSS | VSS | VSS | VSS | VSS | VSS | VSS | VSS | VSSIO | VSSIO | VSSIO | VSSIO | VSS | VSS | VSS | LVDS_L3_CLKP | LVDS_L3_CLKN | VSS | LVDS_L1_CLKP | LVDS_L1_CLKN | U
AF7 |  | V | DDR0_DQ[31] | DDR0_DQ[28] | DDR0_DQ[24] | DDR0_DQ[25] | DDR0_DQ[17] | DDR0_DQ[16] | DDR0_DQ[20] | VDDQ_DDR0 | DDR0_ODT[2] | VDDQ_DDR0 | DDR0_A[8] | 0 | DDR0_A[6] | VDD_DDR0_PLL | VDD | VDD | VDD | VDD | VDD | VDD | VDD | VDD | VDD | VDD | VDD | VDD | VDD | VDD | VDDIO_18 | VDDIO_18 | VDDIO_18 | VDDIO_18 | LED_PWM | LVDS_L3_DATN[2] | LVDS_L3_DATP[2] | VSS | LVDS_L1_DATN[2] | LVDS_L1_DATP[2] | VSS | V
AF9 |  | W | VSS | VSS | VSS | DDR0_DQ[29] | DDR0_DQS[2] | DDR0_DQS_N[2] | VSS | DDR0_DQ[22] | DDR0_CS_N[2] | DDR0_CKE[3] | VSS | 0 | VSS | VSS | VSS | VSS | VSS | VSS | VSS | VSS | VSS | VSS | VSS | VSS | VSS | VSS | VSS | VSSIO | VSSIO | VSSIO | VDDPLL_1_09 | VSSPLL_1 | VSS | VSS | LVDS_L3_DATN[1] | LVDS_L3_DATP[1] | VSS | LVDS_L1_DATP[1] | LVDS_L1_DATN[1] | W
AF10 |  | Y | DDR0_DQ[8] | DDR0_DQ[9] | DDR0_DQ[10] | DDR0_DQ[11] | DDR0_DQ[18] | DDR0_DQ[23] | DDR0_DM[2] | DDR0_DQ[19] | VSS | DDR0_A[15] | DDR0_A[9] | VDDQ_DDR0 | DDR0_A[12] | VDD_DDR0_PLL | VDD_DDR0_PLL | VDD | VDD | VDD | VDD | VDD | VDD | VDD | VDD | VDD | VDD | VDD | VDD | VDD | VDD | VDDIO_18 | VDDIO_18 | VDDIO_18 | VDDIO_18 | LVDS_L3_DATN[0] | LVDS_L3_DATP[0] | VSS | LVDS_L1_DATN[0] | LVDS_L1_DATP[0] | VSS | Y
AF11 |  | AA | DDR0_DQS_N[1] | DDR0_DQS[1] | VSS | VSS | VSS | VSS | VSS | DDR0_A[17] | DDR0_A[10] | VDDQ_DDR0 | DDR0_A[14] | VSS | DDR0_ODT[0] | VSS | VSS | VSS | VSS | VSS | VSS | VSS | VSS | VSS | VSS | VSS | VSS | VSS | VSS | VSSIO | VSSIO | VSSIO | VSSIO | VSS | VSS | VSS | 0 | 0 | VSS | 0 | 0 | AA
AE12 | CS_SWCLK_TCK | AB | DDR0_DQ[12] | DDR0_DQ[13] | DDR0_DQ[14] | DDR0_DQ[15] | DDR0_DQ[3] | DDR0_DQ[2] | DDR0_DQ[1] | DDR0_DM[0] | 0 | DDR0_A[7] | DDR0_A[16] | DDR0_A[5] | DDR0_CKE[2] | VDD_DDR0_PLL | VDD_DDR0_PLL | VDD | VDD | VDD | VDD | VDD | VDD | VDD | VDD | VDD | VDD | VDD | VDD | VDD | VDD | VDDIO_18 | VDDIO_18 | VSS | VSS | LVDS_L2_DATN[3] | LVDS_L2_DATP[3] | VSS | LVDS_L0_DATN[3] | LVDS_L0_DATP[3] | VSS | AB
AF13 | CS_SWDIO_TMS | AC | VSS | VSS | VSS | DDR0_DM[1] | DDR0_DQS_N[0] | DDR0_DQS[0] | VDDQ_DDR0 | DDR0_DQ[7] | DDR0_ODT[1] | DDR0_VREFI_ZQ | DDR0_A[11] | DDR0_A[13] | DDR0_ZQ | VSS | VSSIO | VSS | VSS | VSS | VSS | VSS | VSS | VSS | VSS | VSS | VSS | VSS | VSS | VSSIO | VSSIO | VSSIO | VSSIO | VSS | VSS | VSS | LVDS_L2_CLKP | LVDS_L2_CLKN | VSS | LVDS_L0_CLKP | LVDS_L0_CLKN | AC
AG13 | CS_TDI | AD | VSS | PCIE8_RXN[7] | PCIE8_TXN[7] | VSS | DDR0_DQ[0] | DDR0_DQ[5] | DDR0_DQ[4] | DDR0_DQ[6] | VSS | VSSIO | VSS | VSSIO | VDD_DDR0_PLL | VDD | VDD | VDD | VDD | VDD | VDD | VDD | VDD | VDD | VDD | VDD | VDD | VDD | VDD | VDD | VDD | VDD | VDD | VDD | LVDS_VREF | LVDS_L2_DATP[2] | LVDS_L2_DATN[2] | VSS | LVDS_L0_DATP[2] | LVDS_L0_DATN[2] | VSS | AD
AH17 | CS_TDO | AE | PCIE8_RXN[6] | PCIE8_RXP[7] | PCIE8_TXP[7] | PCIE8_TXN[6] | 0 | 0 | VSSIO | VSS | 0 | 0 | 0 | CS_SWCLK_TCK | VSS | VSS | VSS | VSS | VSS | VSS | VSS | VSS | VSS | VSS | VSS | VSS | VSS | VSS | VSS | VSS | VSS | VSS | VSS | VSS | VSS | VSS | LVDS_L2_DATN[1] | LVDS_L2_DATP[1] | VSS | LVDS_L0_DATN[1] | LVDS_L0_DATP[1] | AE
AG14 | CS_TRST_N | AF | PCIE8_RXP[6] | VSS | VSS | PCIE8_TXP[6] | VDD_PCIE8_09 | 0 | 0 | VSSIO | 0 | 0 | 0 | 0 | CS_SWDIO_TMS | VDDIO_18 | VDDIO_18 | VDDIO_18 | VDDIO_18 | VDDIO_18 | VDDIO_18 | VSS | VDD_18 | VSS | VSS | LVDS_PLL_27M | VSS | VDD | VDD | VSS | VSS | VDD | VSS | VDDPLL_2_09 | VSSPLL_2 | LVDS_L2_DATP[0] | LVDS_L2_DATN[0] | VSS | LVDS_L0_DATN[0] | LVDS_L0_DATP[0] | VSS | AF
K12 | DDR0_A[0] | AG | VSS | PCIE8_RXN[5] | PCIE8_TXN[5] | VSS | VSS | 0 | 0 | 0 | VSSIO | 0 | 0 | VSS | CS_TDI | CS_TRST_N | 0 | 0 | VSS | ARC_DBG_TF | VSS | VSS | VSS | DDR1_ZQ | 0 | 0 | 0 | 0 | VSS | VDD | VDD_DDR1_PLL | VDD_DDR1_PLL | VSS | VSS | VSS | VDDQ_DDR1 | VSS | VDDQ_DDR1 | VSS | VSS | VSS | AG
M13 | DDR0_A[1] | AH | PCIE8_RXN[4] | PCIE8_RXP[5] | PCIE8_TXP[5] | PCIE8_TXN[4] | VDD_PCIE8_09 | VSS | 0 | 0 | 0 | VSS | 0 | 0 | TRSTN | 0 | VSS | VSS | CS_TDO | ARC_WDT_RESET | GPIO8[6] | GPIO8[7] | VSS | DDR1_VREFI_ZQ | 0 | VSS | VSS | 0 | 0 | VDD_DDR1_PLL | VDD_DDR1_PLL | VDD_DDR1_PLL | VDDQ_DDR1 | VSS | VDDQ_DDR1 | DDR1_DQ[48] | DDR1_DQ[54] | DDR1_DQ[53] | DDR1_DQ[56] | DDR1_DQ[60] | DDR1_DQ[63] | AH
AA9 | DDR0_A[10] | AJ | PCIE8_RXP[4] | VSS | VSS | PCIE8_TXP[4] | 0 | 0 | 0 | 0 | VSS | VDD_PCIE8_15 | VDD_PCIE8_15 | 0 | 0 | VSS | RESET_N | CLK25M | VSS | GPIO8[3] | GPIO8[4] | GPIO8[5] | VSS | 0 | VSS | 0 | 0 | VSS | VSS | VSS | VDD_DDR1_PLL | VDDQ_DDR1 | VSS | VDDQ_DDR1 | VSS | DDR1_DQ[55] | DDR1_DQS[6] | DDR1_DM[6] | DDR1_DM[7] | DDR1_DQ[62] | VSS | AJ
AC11 | DDR0_A[11] | AK | VSS | PCIE8_RXP[3] | PCIE8_TXP[3] | VSS | VSS | 0 | VSS | 0 | 0 | VSS | VSS | VSS | 0 | 0 | VSS | VSS | GPIO8[2] | UART0_RXD | UART0_TXD | VSS | VDDQ_DDR1 | DDR1_ODT[0] | VSS | 0 | DDR1_ACT_N | 0 | DDR1_BA[1] | DDR1_A[14] | DDR1_BG[0] | DDR1_CKE[3] | DDR1_A[8] | VSS | VSS | DDR1_DQ[51] | DDR1_DQS_N[6] | VSS | DDR1_DQ[61] | DDR1_DQS[7] | DDR1_DQS_N[7] | AK
Y13 | DDR0_A[12] | AL | PCIE8_RXP[2] | PCIE8_RXN[3] | PCIE8_TXN[3] | PCIE8_TXP[2] | PCIE8_REF_CLKN | PCIE8_REF_CLKP | VSS | 0 | 0 | 0 | 0 | 0 | VSS | VSS | 0 | VSS | VSS | TURBO_BOOT | I2C0_SDA | I2C0_SCL | VSS | DDR1_A[5] | DDR1_A[11] | VSS | DDR1_A[10] | VSS | DDR1_PARITY | VSS | VDDQ_DDR1 | VSS | DDR1_A[9] | DDR1_A[12] | VDDQ_DDR1 | DDR1_DQ[50] | DDR1_DQ[52] | DDR1_DQ[49] | DDR1_DQ[57] | DDR1_DQ[58] | DDR1_DQ[59] | AL
AC12 | DDR0_A[13] | AM | PCIE8_RXN[2] | VSS | VSS | PCIE8_TXN[2] | VSS | VDD_PCIE8_09 | 0 | 0 | 0 | VDD_PCIE4_1_09 | VSS | 0 | 0 | VSS | 0 | 0 | GPIO8[1] | BOOT_ERR | 0 | SPI0_SS_N[3] | VDDQ_DDR1 | DDR1_ODT[3] | DDR1_A[13] | DDR1_A[3] | DDR1_A[7] | DDR1_A[16] | DDR1_A[0] | DDR1_ODT[1] | VSS | 0 | DDR1_A[6] | VDDQ_DDR1 | VSS | DDR1_DQ[36] | DDR1_DQ[33] | DDR1_DQ[34] | DDR1_DQ[44] | DDR1_DQ[47] | VSS | AM
AA11 | DDR0_A[14] | AN | VSS | PCIE8_RXP[1] | PCIE8_TXP[1] | VSS | PCIE8_RBIAS0 | VSS | 0 | 0 | VSS | VDD_PCIE4_1_09 | VDD_PCIE4_1_09 | VSS | 0 | VDD_PCIE4_0_09 | VSS | VSS | GPIO8[0] | VSS | VDDPLL_3_09 | SPI0_SS_N[2] | VDDQ_DDR1 | DDR1_QCSEN_N | VSS | DDR1_RAM_RST_N | VSS | DDR1_CS_N[3] | VSS | DDR1_CKE[2] | DDR1_ALERT_N | VDDQ_DDR1 | DDR1_A[17] | DDR1_A[15] | VSS | DDR1_DM[4] | DDR1_DQ[32] | VSS | DDR1_DM[5] | DDR1_DQ[46] | DDR1_DQ[45] | AN
Y10 | DDR0_A[15] | AP | PCIE8_RXP[0] | PCIE8_RXN[1] | PCIE8_TXN[1] | PCIE8_TXP[0] | VDD_PCIE8_09 | PCIE8_RBIAS1 | VDD_PCIE8_09 | VDD_PCIE4_1_15 | 0 | 0 | 0 | 0 | 0 | VDD_PCIE4_0_09 | VSS | 0 | 0 | VSSPLL_3 | SPI0_SS_N[1] | VSS | DDR1_A[4] | DDR1_MIRROR | DDR1_BG[1] | DDR1_BA[0] | DDR1_CK_N[2] | VSS | DDR1_CK_N[3] | VSS | DDR1_ECC[4] | DDR1_DQS_N[8] | DDR1_ECC[5] | DDR1_ECC[7] | VDDQ_DDR1 | DDR1_DQ[39] | DDR1_DQS_N[4] | DDR1_DQS[4] | DDR1_DQ[40] | DDR1_DQS[5] | DDR1_DQS_N[5] | AP
AB11 | DDR0_A[16] | AR | PCIE8_RXN[0] | VSS | VSS | PCIE8_TXN[0] | VSS | VDD_PCIE8_09 | 0 | VDD_PCIE4_0_15 | 0 | VSS | 0 | 0 | VSS | VSS | VDD_PCIE4_0_09 | 0 | VSS | VSS | SPI0_SS_N[0] | VSS | VSS | DDR1_A[2] | VSS | DDR1_CK_N[0] | DDR1_CK[2] | DDR1_CK[1] | DDR1_CK[3] | VDDQ_DDR1 | DDR1_ECC[1] | DDR1_DQS[8] | VSS | DDR1_DM[8] | VSS | DDR1_DQ[38] | DDR1_DQ[37] | DDR1_DQ[35] | DDR1_DQ[41] | DDR1_DQ[42] | DDR1_DQ[43] | AR
AA8 | DDR0_A[17] | AT | VSS | PCIE4_1_TXP[2] | PCIE4_1_TXN[2] | VSS | PCIE4_1_TXP[0] | PCIE4_1_TXN[0] | VSS | 0 | VSS | PCIE4_0_TXP[2] | PCIE4_0_TXN[2] | VSS | PCIE4_0_TXP[0] | PCIE4_0_TXN[0] | VSS | 0 | 0 | 0 | SPI0_RXD | VSS | DDR1_CKE[1] | DDR1_A[1] | VSS | DDR1_CK[0] | VSS | DDR1_CK_N[1] | VSS | VSS | DDR1_ECC[2] | DDR1_ECC[0] | DDR1_ECC[3] | DDR1_ECC[6] | VSS | VDDQ_DDR1 | VSS | VDDQ_DDR1 | VSS | VDDQ_DDR1 | VSS | AT
J12 | DDR0_A[2] | AU | PCIE4_1_TXP[3] | PCIE4_1_TXN[3] | VSS | PCIE4_1_TXP[1] | PCIE4_1_TXN[1] | VSS | VSS | 0 | PCIE4_0_TXP[3] | PCIE4_0_TXN[3] | VSS | PCIE4_0_TXP[1] | PCIE4_0_TXN[1] | VSS | 0 | 0 | VSS | VSS | SPI0_TXD | VSS | DDR1_CKE[0] | VSS | DDR1_DQ[12] | DDR1_DQS[1] | DDR1_DQ[10] | DDR1_DQ[8] | DDR1_DQ[24] | DDR1_DQS[3] | DDR1_DQ[28] | DDR1_DQ[29] | VDDQ_DDR1 | DDR1_DQ[2] | DDR1_DQS[0] | DDR1_DQ[4] | DDR1_DQ[6] | DDR1_DQ[17] | DDR1_DQS[2] | DDR1_DQ[19] | DDR1_DQ[21] | AU
T12 | DDR0_A[3] | AV | VSS | PCIE4_1_RXP[2] | PCIE4_1_RXN[2] | VSS | PCIE4_1_RXP[0] | PCIE4_1_RXN[0] | PCIE4_1_REF_CLKN | PCIE4_1_RBIAS | VSS | PCIE4_0_RXN[2] | PCIE4_0_RXP[2] | VSS | PCIE4_0_RXP[0] | PCIE4_0_RXN[0] | VSS | VSS | PCIE4_0_RBIAS | SMB0_CLK | VSS | VSS | DDR1_CS_N[2] | DDR1_CS_N[0] | DDR1_DQ[15] | DDR1_DQS_N[1] | DDR1_DQ[11] | DDR1_DQ[9] | DDR1_DQ[26] | DDR1_DQS_N[3] | DDR1_DM[3] | DDR1_DQ[31] | VSS | DDR1_DQ[0] | DDR1_DQS_N[0] | DDR1_DQ[5] | DDR1_DQ[7] | DDR1_DQ[18] | DDR1_DQS_N[2] | DDR1_DM[2] | DDR1_DQ[20] | AV
L14 | DDR0_A[4] | AW | PCIE4_1_RXP[3] | PCIE4_1_RXN[3] | VSS | PCIE4_1_RXP[1] | PCIE4_1_RXN[1] | VSS | PCIE4_1_REF_CLKP | VSS | PCIE4_0_RXN[3] | PCIE4_0_RXP[3] | VSS | PCIE4_0_RXN[1] | PCIE4_0_RXP[1] | VSS | PCIE4_0_REF_CLKN | PCIE4_0_REF_CLKP | VSS | SMB0_DAT | SPI0_CLK | VSS | DDR1_ODT[2] | DDR1_CS_N[1] | DDR1_DQ[13] | DDR1_DQ[14] | DDR1_DM[1] | VSS | DDR1_DQ[25] | DDR1_DQ[27] | VSS | DDR1_DQ[30] | VDDQ_DDR1 | DDR1_DQ[1] | DDR1_DQ[3] | DDR1_DM[0] | VSS | DDR1_DQ[16] | DDR1_DQ[23] | VSS | DDR1_DQ[22] | AW
AB12 | DDR0_A[5] |  | 1 | 2 | 3 | 4 | 5 | 6 | 7 | 8 | 9 | 10 | 11 | 12 | 13 | 14 | 15 | 16 | 17 | 18 | 19 | 20 | 21 | 22 | 23 | 24 | 25 | 26 | 27 | 28 | 29 | 30 | 31 | 32 | 33 | 34 | 35 | 36 | 37 | 38 | 39
V13 | DDR0_A[6]
AB10 | DDR0_A[7]
V11 | DDR0_A[8] |  | 2: Power & Ground; 6: High Speed Peripherals; 11: Low Speed Peripherals
Y11 | DDR0_A[9] |  | 3: VDD; 7: PCIe x8; 12: GPIO*32
H10 | DDR0_ACT_N |  | 3: VDD 0.9V, 0.95V; 7: PCIe x4 #0, PCIe x4 #1; 12: UART #1, UART #2
U12 | DDR0_ALERT_N |  | 3: VDD 1.2V, 1.5V; 7: USB 3.0 #0, USB 3.0 #1; 12: SPI
U11 |  |  | 3: VDD 1.8V; 7: USB 2.0 #0, USB 2.0 #1,; 12: eSPI
J13 | DDR0_BA[0] |  | 3: VDD 3.3V; 7: USB 2.0 #2, USB 2.0 #3; 12: I2C #1, I2C #2
J10 | DDR0_BA[1] |  | 3: VDD DDR PLL; 7: SATA #0, SATA #1; 12: SMBus #1, SMBus #2
U7 | DDR0_BG[0] |  | 3: VSS; 7: XGMAC #0, XGMAC #1
M12 | DDR0_BG[1] |  | 3: VSSIO; 7: GMAC #0, GMAC #1; 11: Memory
L9 | DDR0_CK[0] |  | 3: VSSPLL; 7: eMMC/SD/SDIO; 12: DDR #0
M11 | DDR0_CK[1] |  | 12: DDR #1
N10 | DDR0_CK[2] |  | 2: Audio & Video
P11 | DDR0_CK[3] |  | 3: LVDS; 11: System Control and Debug
M9 | DDR0_CK_N[0] |  | 3: HDMI; 12: System Control
L11 | DDR0_CK_N[1] |  | 3: I2S; 12: SW/JTAG, MIPI PTI
P10 | DDR0_CK_N[2]
R11 | DDR0_CK_N[3]
R12 | DDR0_CKE[0]
N13 | DDR0_CKE[1]
AB13 | DDR0_CKE[2]
W10 | DDR0_CKE[3]
L13 | DDR0_CS_N[0]
P13 | DDR0_CS_N[1]
W9 | DDR0_CS_N[2]
U10 | DDR0_CS_N[3]
AB8 | DDR0_DM[0]
AC4 | DDR0_DM[1]
Y7 | DDR0_DM[2]
T2 | DDR0_DM[3]
L8 | DDR0_DM[4]
N3 | DDR0_DM[5]
K7 | DDR0_DM[6]
J3 | DDR0_DM[7]
P2 | DDR0_DM[8]
AD5 | DDR0_DQ[0]
AB7 | DDR0_DQ[1]
Y3 | DDR0_DQ[10]
Y4 | DDR0_DQ[11]
AB1 | DDR0_DQ[12]
AB2 | DDR0_DQ[13]
AB3 | DDR0_DQ[14]
AB4 | DDR0_DQ[15]
V6 | DDR0_DQ[16]
V5 | DDR0_DQ[17]
Y5 | DDR0_DQ[18]
Y8 | DDR0_DQ[19]
AB6 | DDR0_DQ[2]
V7 | DDR0_DQ[20]
U5 | DDR0_DQ[21]
W8 | DDR0_DQ[22]
Y6 | DDR0_DQ[23]
V3 | DDR0_DQ[24]
V4 | DDR0_DQ[25]
T3 | DDR0_DQ[26]
T1 | DDR0_DQ[27]
V2 | DDR0_DQ[28]
W4 | DDR0_DQ[29]
AB5 | DDR0_DQ[3]
T4 | DDR0_DQ[30]
V1 | DDR0_DQ[31]
L5 | DDR0_DQ[32]
L6 | DDR0_DQ[33]
L7 | DDR0_DQ[34]
M8 | DDR0_DQ[35]
N5 | DDR0_DQ[36]
N6 | DDR0_DQ[37]
N7 | DDR0_DQ[38]
N8 | DDR0_DQ[39]
AD7 | DDR0_DQ[4]
K1 | DDR0_DQ[40]
K2 | DDR0_DQ[41]
K3 | DDR0_DQ[42]
L4 | DDR0_DQ[43]
M1 | DDR0_DQ[44]
M2 | DDR0_DQ[45]
M3 | DDR0_DQ[46]
N4 | DDR0_DQ[47]
J5 | DDR0_DQ[48]
J7 | DDR0_DQ[49]
AD6 | DDR0_DQ[5]
J8 | DDR0_DQ[50]
J6 | DDR0_DQ[51]
G5 | DDR0_DQ[52]
G8 | DDR0_DQ[53]
G6 | DDR0_DQ[54]
G7 | DDR0_DQ[55]
F1 | DDR0_DQ[56]
F2 | DDR0_DQ[57]
F3 | DDR0_DQ[58]
G4 | DDR0_DQ[59]
AD8 | DDR0_DQ[6]
H1 | DDR0_DQ[60]
H2 | DDR0_DQ[61]
H3 | DDR0_DQ[62]
J4 | DDR0_DQ[63]
AC8 | DDR0_DQ[7]
Y1 | DDR0_DQ[8]
Y2 | DDR0_DQ[9]
AC6 | DDR0_DQS[0]
AA2 | DDR0_DQS[1]
W5 | DDR0_DQS[2]
U2 | DDR0_DQS[3]
M5 | DDR0_DQS[4]
L2 | DDR0_DQS[5]
H5 | DDR0_DQS[6]
G1 | DDR0_DQS[7]
P3 | DDR0_DQS[8]
AC5 | DDR0_DQS_N[0]
AA1 | DDR0_DQS_N[1]
W6 | DDR0_DQS_N[2]
U1 | DDR0_DQS_N[3]
M6 | DDR0_DQS_N[4]
L1 | DDR0_DQS_N[5]
H6 | DDR0_DQS_N[6]
G2 | DDR0_DQS_N[7]
R3 | DDR0_DQS_N[8]
K10
J9
T6 | DDR0_ECC[0]
R6 | DDR0_ECC[1]
P6 | DDR0_ECC[2]
R5 | DDR0_ECC[3]
P1 | DDR0_ECC[4]
R1 | DDR0_ECC[5]
R2 | DDR0_ECC[6]
T5 | DDR0_ECC[7]
K13 | DDR0_MIRROR
AA13 | DDR0_ODT[0]
AC9 | DDR0_ODT[1]
V9 | DDR0_ODT[2]
P8 | DDR0_ODT[3]
T10 | DDR0_PARITY
N12 | DDR0_QCSEN_N
J11 | DDR0_RAM_RST_N
V12
AB9
W12
T7
R8
K8
P14
L10
U8
T9
AC10 | DDR0_VREFI_ZQ
AC13 | DDR0_ZQ
AM27 | DDR1_A[0]
AT22 | DDR1_A[1]
AL25 | DDR1_A[10]
AL23 | DDR1_A[11]
AL32 | DDR1_A[12]
AM23 | DDR1_A[13]
AK28 | DDR1_A[14]
AN32 | DDR1_A[15]
AM26 | DDR1_A[16]
AN31 | DDR1_A[17]
AR22 | DDR1_A[2]
AM24 | DDR1_A[3]
AP21 | DDR1_A[4]
AL22 | DDR1_A[5]
AM31 | DDR1_A[6]
AM25 | DDR1_A[7]
AK31 | DDR1_A[8]
AL31 | DDR1_A[9]
AK25 | DDR1_ACT_N
AN29 | DDR1_ALERT_N
AM30
AP24 | DDR1_BA[0]
AK27 | DDR1_BA[1]
AK29 | DDR1_BG[0]
AP23 | DDR1_BG[1]
AT24 | DDR1_CK[0]
AR26 | DDR1_CK[1]
AR25 | DDR1_CK[2]
AR27 | DDR1_CK[3]
AR24 | DDR1_CK_N[0]
AT26 | DDR1_CK_N[1]
AP25 | DDR1_CK_N[2]
AP27 | DDR1_CK_N[3]
AU21 | DDR1_CKE[0]
AT21 | DDR1_CKE[1]
AN28 | DDR1_CKE[2]
AK30 | DDR1_CKE[3]
AV22 | DDR1_CS_N[0]
AW22 | DDR1_CS_N[1]
AV21 | DDR1_CS_N[2]
AN26 | DDR1_CS_N[3]
AW34 | DDR1_DM[0]
AW25 | DDR1_DM[1]
AV38 | DDR1_DM[2]
AV29 | DDR1_DM[3]
AN34 | DDR1_DM[4]
AN37 | DDR1_DM[5]
AJ36 | DDR1_DM[6]
AJ37 | DDR1_DM[7]
AR32 | DDR1_DM[8]
AV32 | DDR1_DQ[0]
AW32 | DDR1_DQ[1]
AU25 | DDR1_DQ[10]
AV25 | DDR1_DQ[11]
AU23 | DDR1_DQ[12]
AW23 | DDR1_DQ[13]
AW24 | DDR1_DQ[14]
AV23 | DDR1_DQ[15]
AW36 | DDR1_DQ[16]
AU36 | DDR1_DQ[17]
AV36 | DDR1_DQ[18]
AU38 | DDR1_DQ[19]
AU32 | DDR1_DQ[2]
AV39 | DDR1_DQ[20]
AU39 | DDR1_DQ[21]
AW39 | DDR1_DQ[22]
AW37 | DDR1_DQ[23]
AU27 | DDR1_DQ[24]
AW27 | DDR1_DQ[25]
AV27 | DDR1_DQ[26]
AW28 | DDR1_DQ[27]
AU29 | DDR1_DQ[28]
AU30 | DDR1_DQ[29]
AW33 | DDR1_DQ[3]
AW30 | DDR1_DQ[30]
AV30 | DDR1_DQ[31]
AN35 | DDR1_DQ[32]
AM35 | DDR1_DQ[33]
AM36 | DDR1_DQ[34]
AR36 | DDR1_DQ[35]
AM34 | DDR1_DQ[36]
AR35 | DDR1_DQ[37]
AR34 | DDR1_DQ[38]
AP34 | DDR1_DQ[39]
AU34 | DDR1_DQ[4]
AP37 | DDR1_DQ[40]
AR37 | DDR1_DQ[41]
AR38 | DDR1_DQ[42]
AR39 | DDR1_DQ[43]
AM37 | DDR1_DQ[44]
AN39 | DDR1_DQ[45]
AN38 | DDR1_DQ[46]
AM38 | DDR1_DQ[47]
AH34 | DDR1_DQ[48]
AL36 | DDR1_DQ[49]
AV34 | DDR1_DQ[5]
AL34 | DDR1_DQ[50]
AK34 | DDR1_DQ[51]
AL35 | DDR1_DQ[52]
AH36 | DDR1_DQ[53]
AH35 | DDR1_DQ[54]
AJ34 | DDR1_DQ[55]
AH37 | DDR1_DQ[56]
AL37 | DDR1_DQ[57]
AL38 | DDR1_DQ[58]
AL39 | DDR1_DQ[59]
AU35 | DDR1_DQ[6]
AH38 | DDR1_DQ[60]
AK37 | DDR1_DQ[61]
AJ38 | DDR1_DQ[62]
AH39 | DDR1_DQ[63]
AV35 | DDR1_DQ[7]
AU26 | DDR1_DQ[8]
AV26 | DDR1_DQ[9]
AU33 | DDR1_DQS[0]
AU24 | DDR1_DQS[1]
AU37 | DDR1_DQS[2]
AU28 | DDR1_DQS[3]
AP36 | DDR1_DQS[4]
AP38 | DDR1_DQS[5]
AJ35 | DDR1_DQS[6]
AK38 | DDR1_DQS[7]
AR30 | DDR1_DQS[8]
AV33 | DDR1_DQS_N[0]
AV24 | DDR1_DQS_N[1]
AV37 | DDR1_DQS_N[2]
AV28 | DDR1_DQS_N[3]
AP35 | DDR1_DQS_N[4]
AP39 | DDR1_DQS_N[5]
AK35 | DDR1_DQS_N[6]
AK39 | DDR1_DQS_N[7]
AP30 | DDR1_DQS_N[8]
AK26
AK24
AT30 | DDR1_ECC[0]
AR29 | DDR1_ECC[1]
AT29 | DDR1_ECC[2]
AT31 | DDR1_ECC[3]
AP29 | DDR1_ECC[4]
AP31 | DDR1_ECC[5]
AT32 | DDR1_ECC[6]
AP32 | DDR1_ECC[7]
AP22 | DDR1_MIRROR
AK22 | DDR1_ODT[0]
AM28 | DDR1_ODT[1]
AW21 | DDR1_ODT[2]
AM22 | DDR1_ODT[3]
AL27 | DDR1_PARITY
AN22 | DDR1_QCSEN_N
AN24 | DDR1_RAM_RST_N
AJ22
AG23
AG24
AG25
AG26
AH27
AH26
AJ25
AJ24
AH23
AH22 | DDR1_VREFI_ZQ
AG22 | DDR1_ZQ
C35 | ESPI_ALERT[0]
C37 | ESPI_ALERT[1]
C38 | ESPI_ALERT[2]
D35 | ESPI_ALERT[3]
D36 | ESPI_ALERT[4]
D37 | ESPI_ALERT[5]
E35 | ESPI_ALERT[6]
E34 | ESPI_ALERT[7]
A38 | ESPI_CLK
A39 | ESPI_DAT[0]
B39 | ESPI_DAT[1]
C39 | ESPI_DAT[2]
D39 | ESPI_DAT[3]
D34 | ESPI_RST
A35 | ESPI_SS_N[0]
A36 | ESPI_SS_N[1]
A37 | ESPI_SS_N[2]
B35 | ESPI_SS_N[3]
B36 | ESPI_SS_N[4]
B37 | ESPI_SS_N[5]
C33 | ESPI_SS_N[6]
C34 | ESPI_SS_N[7]
E4 | G0_GP_IN
E3 | G0_GP_OUT
E1 | G0_MDC
E2 | G0_MDIO
C7 | G0_RX_CLK
C5 | G0_RX_DAT[0]
C6 | G0_RX_DAT[1]
D5 | G0_RX_DAT[2]
D6 | G0_RX_DAT[3]
D7 | G0_RX_DEN
C4 | G0_TX_CLK
C1 | G0_TX_DAT[0]
C2 | G0_TX_DAT[1]
C3 | G0_TX_DAT[2]
D2 | G0_TX_DAT[3]
D4 | G0_TX_DEN
E7 | G1_GP_IN
E8 | G1_GP_OUT
E5 | G1_MDC
E6 | G1_MDIO
A7 | G1_RX_CLK
A5 | G1_RX_DAT[0]
A6 | G1_RX_DAT[1]
B5 | G1_RX_DAT[2]
B6 | G1_RX_DAT[3]
B7 | G1_RX_DEN
A3 | G1_TX_CLK
A1 | G1_TX_DAT[0]
A2 | G1_TX_DAT[1]
B1 | G1_TX_DAT[2]
B2 | G1_TX_DAT[3]
B3 | G1_TX_DEN
G35 | GPIO32[0]
G36 | GPIO32[1]
J36 | GPIO32[10]
K31 | GPIO32[11]
K32 | GPIO32[12]
L31 | GPIO32[13]
L32 | GPIO32[14]
L33 | GPIO32[15]
M29 | GPIO32[16]
M30 | GPIO32[17]
M31 | GPIO32[18]
N30 | GPIO32[19]
G37 | GPIO32[2]
N31 | GPIO32[20]
N32 | GPIO32[21]
P32 | GPIO32[22]
P33 | GPIO32[23]
R28 | GPIO32[24]
R29 | GPIO32[25]
R30 | GPIO32[26]
R31 | GPIO32[27]
R33 | GPIO32[28]
R34 | GPIO32[29]
H32 | GPIO32[3]
T32 | GPIO32[30]
T33 | GPIO32[31]
H33 | GPIO32[4]
H34 | GPIO32[5]
H36 | GPIO32[6]
H37 | GPIO32[7]
J34 | GPIO32[8]
J35 | GPIO32[9]
AN17 | GPIO8[0]
AM17 | GPIO8[1]
AK17 | GPIO8[2]
AJ18 | GPIO8[3]
AJ19 | GPIO8[4]
AJ20 | GPIO8[5]
AH19 | GPIO8[6]
AH20 | GPIO8[7]
C32 | HDA_BCLK
D32 | HDA_RST_N
A34 | HDA_SDI[0]
B33 | HDA_SDI[1]
A33 | HDA_SDO[0]
B32 | HDA_SDO[1]
D33 | HDA_SYNC
B8 | HDMI_CLKN
C8 | HDMI_CLKP
B9 | HDMI_DATN[0]
E9 | HDMI_DATN[1]
C10 | HDMI_DATN[2]
A9 | HDMI_DATP[0]
D9 | HDMI_DATP[1]
B10 | HDMI_DATP[2]
K18 | HDMI_DB_BISTDONE
J18 | HDMI_DB_BISTEN
L17 | HDMI_DB_BISTOK
M16
N16
M17
N17
N18
P18
M19
N19
P19
M20
N20
P20 | HDMI_DB_ENHPDRXSENSE
H22 | HDMI_DB_EXTERNAL
N21 | HDMI_DB_PDDQ
J22 | HDMI_DB_PHY_RESET
K22
M21
P21 | HDMI_DB_RXSENSE
N22
P22 | HDMI_DB_SVSRET_MODEZ
R22 | HDMI_DB_TX_PWRON
R16 | HDMI_DB_TX_READY
D10 | HDMI_DDCCEC
H9 | HDMI_HPD
T14 | HDMI_PLL_27M
E10 | HDMI_RESREF
G9 | HDMI_SCL
G10 | HDMI_SDA
AL20 | I2C0_SCL
AL19 | I2C0_SDA
G33 | I2C1_SCL
G32 | I2C1_SDA
K30 | I2C2_SCL
H30 | I2C2_SDA
F32 | I2S_SCK
G31 | I2S_SDI
F33 | I2S_SDO
E33 | I2S_WS
V33 | LED_PWM
AC39 | LVDS_L0_CLKN
AC38 | LVDS_L0_CLKP
AF37 | LVDS_L0_DATN[0]
AE38 | LVDS_L0_DATN[1]
AD38 | LVDS_L0_DATN[2]
AB37 | LVDS_L0_DATN[3]
AF38 | LVDS_L0_DATP[0]
AE39 | LVDS_L0_DATP[1]
AD37 | LVDS_L0_DATP[2]
AB38 | LVDS_L0_DATP[3]
U39 | LVDS_L1_CLKN
U38 | LVDS_L1_CLKP
Y37 | LVDS_L1_DATN[0]
W39 | LVDS_L1_DATN[1]
V37 | LVDS_L1_DATN[2]
T38 | LVDS_L1_DATN[3]
Y38 | LVDS_L1_DATP[0]
W38 | LVDS_L1_DATP[1]
V38 | LVDS_L1_DATP[2]
T37 | LVDS_L1_DATP[3]
AC36 | LVDS_L2_CLKN
AC35 | LVDS_L2_CLKP
AF35 | LVDS_L2_DATN[0]
AE35 | LVDS_L2_DATN[1]
AD35 | LVDS_L2_DATN[2]
AB34 | LVDS_L2_DATN[3]
AF34 | LVDS_L2_DATP[0]
AE36 | LVDS_L2_DATP[1]
AD34 | LVDS_L2_DATP[2]
AB35 | LVDS_L2_DATP[3]
U36 | LVDS_L3_CLKN
U35 | LVDS_L3_CLKP
Y34 | LVDS_L3_DATN[0]
W35 | LVDS_L3_DATN[1]
V34 | LVDS_L3_DATN[2]
T34 | LVDS_L3_DATN[3]
Y35 | LVDS_L3_DATP[0]
W36 | LVDS_L3_DATP[1]
V35 | LVDS_L3_DATP[2]
T35 | LVDS_L3_DATP[3]
AF24 | LVDS_PLL_27M
AD33 | LVDS_VREF
AT16
AU15
AR11
AM16
AR16
AL15
AM15
AT18
AT17
AP17
AU16
AP16
AR9
AP10
AP11
AV17 | PCIE4_0_RBIAS
AW15 | PCIE4_0_REF_CLKN
AW16 | PCIE4_0_REF_CLKP
AV14 | PCIE4_0_RXN[0]
AW12 | PCIE4_0_RXN[1]
AV10 | PCIE4_0_RXN[2]
AW9 | PCIE4_0_RXN[3]
AV13 | PCIE4_0_RXP[0]
AW13 | PCIE4_0_RXP[1]
AV11 | PCIE4_0_RXP[2]
AW10 | PCIE4_0_RXP[3]
AT14 | PCIE4_0_TXN[0]
AU13 | PCIE4_0_TXN[1]
AT11 | PCIE4_0_TXN[2]
AU10 | PCIE4_0_TXN[3]
AT13 | PCIE4_0_TXP[0]
AU12 | PCIE4_0_TXP[1]
AT10 | PCIE4_0_TXP[2]
AU9 | PCIE4_0_TXP[3]
AP13
AR7
AM12
AN13
AJ13
AR12
AP12
AP9
AU8
AK14
AT8
AL11
AK13
AL12
AM13
AV8 | PCIE4_1_RBIAS
AV7 | PCIE4_1_REF_CLKN
AW7 | PCIE4_1_REF_CLKP
AV6 | PCIE4_1_RXN[0]
AW5 | PCIE4_1_RXN[1]
AV3 | PCIE4_1_RXN[2]
AW2 | PCIE4_1_RXN[3]
AV5 | PCIE4_1_RXP[0]
AW4 | PCIE4_1_RXP[1]
AV2 | PCIE4_1_RXP[2]
AW1 | PCIE4_1_RXP[3]
AT6 | PCIE4_1_TXN[0]
AU5 | PCIE4_1_TXN[1]
AT3 | PCIE4_1_TXN[2]
AU2 | PCIE4_1_TXN[3]
AT5 | PCIE4_1_TXP[0]
AU4 | PCIE4_1_TXP[1]
AT2 | PCIE4_1_TXP[2]
AU1 | PCIE4_1_TXP[3]
AK6
AJ8
AM9
AN7
AN8
AJ5
AL8
AK9
AL9
AK8
AM8
AM7
AH9
AL10
AJ6
AJ7
AH7
AH8
AN5 | PCIE8_RBIAS0
AP6 | PCIE8_RBIAS1
AL5 | PCIE8_REF_CLKN
AL6 | PCIE8_REF_CLKP
AR1 | PCIE8_RXN[0]
AP2 | PCIE8_RXN[1]
AM1 | PCIE8_RXN[2]
AL2 | PCIE8_RXN[3]
AH1 | PCIE8_RXN[4]
AG2 | PCIE8_RXN[5]
AE1 | PCIE8_RXN[6]
AD2 | PCIE8_RXN[7]
AP1 | PCIE8_RXP[0]
AN2 | PCIE8_RXP[1]
AL1 | PCIE8_RXP[2]
AK2 | PCIE8_RXP[3]
AJ1 | PCIE8_RXP[4]
AH2 | PCIE8_RXP[5]
AF1 | PCIE8_RXP[6]
AE2 | PCIE8_RXP[7]
AR4 | PCIE8_TXN[0]
AP3 | PCIE8_TXN[1]
AM4 | PCIE8_TXN[2]
AL3 | PCIE8_TXN[3]
AH4 | PCIE8_TXN[4]
AG3 | PCIE8_TXN[5]
AE4 | PCIE8_TXN[6]
AD3 | PCIE8_TXN[7]
AP4 | PCIE8_TXP[0]
AN3 | PCIE8_TXP[1]
AL4 | PCIE8_TXP[2]
AK3 | PCIE8_TXP[3]
AJ4 | PCIE8_TXP[4]
AH3 | PCIE8_TXP[5]
AF4 | PCIE8_TXP[6]
AE3 | PCIE8_TXP[7]
AJ15 | RESET_N
D31 | SATA_P0ACTLED
E31 | SATA_P0CPDET
E30 | SATA_P0CPPOD
F30 | SATA_P0MPSW
F29 | SATA_P1ACTLED
G29 | SATA_P1CPDET
F28 | SATA_P1CPPOD
G28 | SATA_P1MPSW
A31 | SATA_REFCLKM
B31 | SATA_REFCLKP
D29 | SATA_RESREF
C30 | SATA_RXN[0]
B28 | SATA_RXN[1]
B30 | SATA_RXP[0]
C28 | SATA_RXP[1]
B29 | SATA_TXN[0]
A27 | SATA_TXN[1]
A29 | SATA_TXP[0]
B27 | SATA_TXP[1]
L36 | SD_CAP0
M35 | SD_CAP1
K36 | SD_CARD_DETECT_N
N39 | SD_CLK
K34 | SD_CMD
L38 | SD_DAT[0]
L37 | SD_DAT[1]
M39 | SD_DAT[2]
M38 | SD_DAT[3]
M37 | SD_DAT[4]
N38 | SD_DAT[5]
N37 | SD_DAT[6]
N36 | SD_DAT[7]
M34 | SD_LED_CTRL
N34 | SD_REG_VOL_STABLE
P36 | SD_RST_N
L34 | SD_VDD_ON
M33 | SD_VDD_SEL[0]
N33 | SD_VDD_SEL[1]
P34 | SD_VDD_SEL[2]
K35 | SD_WRITE_PROT
AV18 | SMB0_CLK
AW18 | SMB0_DAT
G39 | SMB1_CLK
H39 | SMB1_DAT
G38 | SMB2_CLK
H38 | SMB2_DAT
AW19 | SPI0_CLK
AT19 | SPI0_RXD
AR19 | SPI0_SS_N[0]
AP19 | SPI0_SS_N[1]
AN20 | SPI0_SS_N[2]
AM20 | SPI0_SS_N[3]
AU19 | SPI0_TXD
F39 | SPI1_CLK
E38 | SPI1_RXD
E37 | SPI1_SS_N[0]
F37 | SPI1_SS_N[1]
F36 | SPI1_SS_N[2]
F35 | SPI1_SS_N[3]
E39 | SPI1_TXD
AM19
AL18 | TURBO_BOOT
AH13 | TRSTN
AK18 | UART0_RXD
AK19 | UART0_TXD
J38 | UART1_RXD
J39 | UART1_TXD
K38 | UART2_RXD
K39 | UART2_TXD
K27 | USB2_0_CTRL
D19 | USB2_0_DM0
E19 | USB2_0_DP0
P24 | USB2_0_ID0
P23 | USB2_0_OVCUR
N23 | USB2_0_RT
M23 | USB2_0_VBUS0
F20 | USB2_0_XI
G20 | USB2_0_XO
K28 | USB2_1_CTRL
E22 | USB2_1_DM0
F22 | USB2_1_DP0
N27 | USB2_1_ID0
N24 | USB2_1_OVCUR
N25 | USB2_1_RT
M25 | USB2_1_VBUS0
F21 | USB2_1_XI
G21 | USB2_1_XO
H28 | USB2_2_CTRL
D23 | USB2_2_DM0
E23 | USB2_2_DP0
N26 | USB2_2_ID0
M26 | USB2_2_OVCUR
H26 | USB2_2_RT
G26 | USB2_2_VBUS0
F24 | USB2_2_XI
G24 | USB2_2_XO
H29 | USB2_3_CTRL
D26 | USB2_3_DM0
E26 | USB2_3_DP0
G27 | USB2_3_ID0
E28 | USB2_3_OVCUR
F27 | USB2_3_RT
E27 | USB2_3_VBUS0
F25 | USB2_3_XI
G25 | USB2_3_XO
K25 | USB2_4_CTRL
L24 | USB2_4_OVCUR
J20 | USB2_5_CTRL
L19 | USB2_5_OVCUR
J24 | USB3_0_CTRL
C26 | USB3_0_DM0
B26 | USB3_0_DP0
L23 | USB3_0_ID0
K24 | USB3_0_OVCUR
B25 | USB3_0_REFCLKN
A25 | USB3_0_REFCLKP
J23 | USB3_0_RESREF
A23 | USB3_0_RXON
B23 | USB3_0_RXOP
B24 | USB3_0_TXON
C24 | USB3_0_TXOP
D24 | USB3_0_VBUS0
J19 | USB3_1_CTRL
C22 | USB3_1_DM0
B22 | USB3_1_DP0
H19 | USB3_1_ID0
K19 | USB3_1_OVCUR
B21 | USB3_1_REFCLKN
A21 | USB3_1_REFCLKP
H20 | USB3_1_RESREF
A19 | USB3_1_RXON
B19 | USB3_1_RXOP
B20 | USB3_1_TXON
C20 | USB3_1_TXOP
D20 | USB3_1_VBUS0
H14
G13
H13
H15 | XG0_RBIAS
H12 | XG0_REF_CLKN
G12 | XG0_REF_CLKP
A11 | XG0_RXN[0]
B12 | XG0_RXN[1]
A13 | XG0_RXN[2]
B14 | XG0_RXN[3]
B11 | XG0_RXP[0]
C12 | XG0_RXP[1]
B13 | XG0_RXP[2]
C14 | XG0_RXP[3]
D11 | XG0_TXN[0]
E12 | XG0_TXN[1]
D13 | XG0_TXN[2]
E14 | XG0_TXN[3]
E11 | XG0_TXP[0]
F12 | XG0_TXP[1]
E13 | XG0_TXP[2]
F14 | XG0_TXP[3]
H18
G17
H17
G15 | XG1_RBIAS
J16 | XG1_REF_CLKN
H16 | XG1_REF_CLKP
B18 | XG1_RXN[0]
A17 | XG1_RXN[1]
B16 | XG1_RXN[2]
A15 | XG1_RXN[3]
C18 | XG1_RXP[0]
B17 | XG1_RXP[1]
C16 | XG1_RXP[2]
B15 | XG1_RXP[3]
E18 | XG1_TXN[0]
D17 | XG1_TXN[1]
E16 | XG1_TXN[2]
D15 | XG1_TXN[3]
F18 | XG1_TXP[0]
E17 | XG1_TXP[1]
F16 | XG1_TXP[2]
E15 | XG1_TXP[3]
AB16 | VDD
AB17 | VDD
AB18 | VDD
AB19 | VDD
AB20 | VDD
AB21 | VDD
AB22 | VDD
AB23 | VDD
AB24 | VDD
AB25 | VDD
AB26 | VDD
AB27 | VDD
AB28 | VDD
AB29 | VDD
AD14 | VDD
AD15 | VDD
AD16 | VDD
AD17 | VDD
AD18 | VDD
AD19 | VDD
AD20 | VDD
AD21 | VDD
AD22 | VDD
AD23 | VDD
AD24 | VDD
AD25 | VDD
AD26 | VDD
AD27 | VDD
AD28 | VDD
AD29 | VDD
AD30 | VDD
AD31 | VDD
AD32 | VDD
AF26 | VDD
AF27 | VDD
AF30 | VDD
AG28 | VDD
T15 | VDD
T16 | VDD
T17 | VDD
T18 | VDD
T19 | VDD
T20 | VDD
T21 | VDD
T22 | VDD
T23 | VDD
T24 | VDD
T25 | VDD
T26 | VDD
T27 | VDD
T28 | VDD
T29 | VDD
T30 | VDD
V15 | VDD
V16 | VDD
V17 | VDD
V18 | VDD
V19 | VDD
V20 | VDD
V21 | VDD
V22 | VDD
V23 | VDD
V24 | VDD
V25 | VDD
V26 | VDD
V27 | VDD
V28 | VDD
Y16 | VDD
Y17 | VDD
Y18 | VDD
Y19 | VDD
Y20 | VDD
Y21 | VDD
Y22 | VDD
Y23 | VDD
Y24 | VDD
Y25 | VDD
Y26 | VDD
Y27 | VDD
Y28 | VDD
Y29 | VDD
AF21 | VDD_18
AB14 | VDD_DDR0_PLL
AB15 | VDD_DDR0_PLL
AD13 | VDD_DDR0_PLL
V14 | VDD_DDR0_PLL
Y14 | VDD_DDR0_PLL
Y15 | VDD_DDR0_PLL
AG29 | VDD_DDR1_PLL
AG30 | VDD_DDR1_PLL
AH28 | VDD_DDR1_PLL
AH29 | VDD_DDR1_PLL
AH30 | VDD_DDR1_PLL
AJ29 | VDD_DDR1_PLL
F9 | VDD_HDMI_09
F10 | VDD_HDMI_18
AN14 | VDD_PCIE4_0_09
AP14 | VDD_PCIE4_0_09
AR15 | VDD_PCIE4_0_09
AR8 | VDD_PCIE4_0_15
AM10 | VDD_PCIE4_1_09
AN10 | VDD_PCIE4_1_09
AN11 | VDD_PCIE4_1_09
AP8 | VDD_PCIE4_1_15
AF5 | VDD_PCIE8_09
AH5 | VDD_PCIE8_09
AM6 | VDD_PCIE8_09
AP5 | VDD_PCIE8_09
AP7 | VDD_PCIE8_09
AR6 | VDD_PCIE8_09
AJ10 | VDD_PCIE8_15
AJ11 | VDD_PCIE8_15
M27 | VDD_PVT_18
J26 | VDD_SATA_09
K26 | VDD_SATA_18
J27 | VDD_SATATX_09
P37 | VDD_SD_33
P38 | VDD_SD_33
F19 | VDD_USB2_0_33
J21 | VDD_USB2_09
K21 | VDD_USB2_09
G19 | VDD_USB2_1_33
G23 | VDD_USB2_18
H23 | VDD_USB2_18
H24 | VDD_USB2_2_33
H25 | VDD_USB2_3_33
A20 | VDD_USB3_0_09
A24 | VDD_USB3_1_09
K20 | VDD_USB3_33
K23 | VDD_USB3_33
L18 | VDD_USB3_33
M22 | VDD_USB3_33
D25 | VDD_USB3TX_0_09
C21 | VDD_USB3TX_1_09
E25 | VDD_USB3VP_0_09
D21 | VDD_USB3VP_1_09
F11 | VDD_XG0_09
G11 | VDD_XG0_09
H11 | VDD_XG0_09
F13 | VDD_XG0_15
K16 | VDD_XG1_09
K17 | VDD_XG1_09
L16 | VDD_XG1_09
J17 | VDD_XG1_15
AB30 | VDDIO_18
AB31 | VDDIO_18
AF14 | VDDIO_18
AF15 | VDDIO_18
AF16 | VDDIO_18
AF17 | VDDIO_18
AF18 | VDDIO_18
AF19 | VDDIO_18
J15 | VDDIO_18
K15 | VDDIO_18
V29 | VDDIO_18
V30 | VDDIO_18
V31 | VDDIO_18
V32 | VDDIO_18
Y30 | VDDIO_18
Y31 | VDDIO_18
Y32 | VDDIO_18
Y33 | VDDIO_18
P16 | VDDPLL_0_09
W31 | VDDPLL_1_09
AF32 | VDDPLL_2_09
AN19 | VDDPLL_3_09
J14 | VDDPLL_HDMI_09
AA10 | VDDQ_DDR0
AC7 | VDDQ_DDR0
K11 | VDDQ_DDR0
K9 | VDDQ_DDR0
L12 | VDDQ_DDR0
L15 | VDDQ_DDR0
N14 | VDDQ_DDR0
N15 | VDDQ_DDR0
P9 | VDDQ_DDR0
R14 | VDDQ_DDR0
R15 | VDDQ_DDR0
R7 | VDDQ_DDR0
R9 | VDDQ_DDR0
T13 | VDDQ_DDR0
U13 | VDDQ_DDR0
U9 | VDDQ_DDR0
V10 | VDDQ_DDR0
V8 | VDDQ_DDR0
Y12 | VDDQ_DDR0
AG34 | VDDQ_DDR1
AG36 | VDDQ_DDR1
AH31 | VDDQ_DDR1
AH33 | VDDQ_DDR1
AJ30 | VDDQ_DDR1
AJ32 | VDDQ_DDR1
AK21 | VDDQ_DDR1
AL29 | VDDQ_DDR1
AL33 | VDDQ_DDR1
AM21 | VDDQ_DDR1
AM32 | VDDQ_DDR1
AN21 | VDDQ_DDR1
AN30 | VDDQ_DDR1
AP33 | VDDQ_DDR1
AR28 | VDDQ_DDR1
AT34 | VDDQ_DDR1
AT36 | VDDQ_DDR1
AT38 | VDDQ_DDR1
AU31 | VDDQ_DDR1
AW31 | VDDQ_DDR1
A10 | VSS
A12 | VSS
A14 | VSS
A16 | VSS
A18 | VSS
A22 | VSS
A26 | VSS
A28 | VSS
A30 | VSS
A8 | VSS
AA12 | VSS
AA14 | VSS
AA15 | VSS
AA16 | VSS
AA17 | VSS
AA18 | VSS
AA19 | VSS
AA20 | VSS
AA21 | VSS
AA22 | VSS
AA23 | VSS
AA24 | VSS
AA25 | VSS
AA26 | VSS
AA27 | VSS
AA3 | VSS
AA32 | VSS
AA33 | VSS
AA34 | VSS
AA37 | VSS
AA4 | VSS
AA5 | VSS
AA6 | VSS
AA7 | VSS
AB32 | VSS
AB33 | VSS
AB36 | VSS
AB39 | VSS
AC1 | VSS
AC14 | VSS
AC16 | VSS
AC17 | VSS
AC18 | VSS
AC19 | VSS
AC2 | VSS
AC20 | VSS
AC21 | VSS
AC22 | VSS
AC23 | VSS
AC24 | VSS
AC25 | VSS
AC26 | VSS
AC27 | VSS
AC3 | VSS
AC32 | VSS
AC33 | VSS
AC34 | VSS
AC37 | VSS
AD1 | VSS
AD11 | VSS
AD36 | VSS
AD39 | VSS
AD4 | VSS
AD9 | VSS
AE13 | VSS
AE14 | VSS
AE15 | VSS
AE16 | VSS
AE17 | VSS
AE18 | VSS
AE19 | VSS
AE20 | VSS
AE21 | VSS
AE22 | VSS
AE23 | VSS
AE24 | VSS
AE25 | VSS
AE26 | VSS
AE27 | VSS
AE28 | VSS
AE29 | VSS
AE30 | VSS
AE31 | VSS
AE32 | VSS
AE33 | VSS
AE34 | VSS
AE37 | VSS
AE8 | VSS
AF2 | VSS
AF20 | VSS
AF22 | VSS
AF23 | VSS
AF25 | VSS
AF28 | VSS
AF29 | VSS
AF3 | VSS
AF31 | VSS
AF36 | VSS
AF39 | VSS
AG1 | VSS
AG12 | VSS
AG17 | VSS
AG19 | VSS
AG20 | VSS
AG21 | VSS
AG27 | VSS
AG31 | VSS
AG32 | VSS
AG33 | VSS
AG35 | VSS
AG37 | VSS
AG38 | VSS
AG39 | VSS
AG4 | VSS
AG5 | VSS
AH10 | VSS
AH15 | VSS
AH16 | VSS
AH21 | VSS
AH24 | VSS
AH25 | VSS
AH32 | VSS
AH6 | VSS
AJ14 | VSS
AJ17 | VSS
AJ2 | VSS
AJ21 | VSS
AJ23 | VSS
AJ26 | VSS
AJ27 | VSS
AJ28 | VSS
AJ3 | VSS
AJ31 | VSS
AJ33 | VSS
AJ39 | VSS
AJ9 | VSS
AK1 | VSS
AK10 | VSS
AK11 | VSS
AK12 | VSS
AK15 | VSS
AK16 | VSS
AK20 | VSS
AK23 | VSS
AK32 | VSS
AK33 | VSS
AK36 | VSS
AK4 | VSS
AK5 | VSS
AK7 | VSS
AL13 | VSS
AL14 | VSS
AL16 | VSS
AL17 | VSS
AL21 | VSS
AL24 | VSS
AL26 | VSS
AL28 | VSS
AL30 | VSS
AL7 | VSS
AM11 | VSS
AM14 | VSS
AM2 | VSS
AM29 | VSS
AM3 | VSS
AM33 | VSS
AM39 | VSS
AM5 | VSS
AN1 | VSS
AN12 | VSS
AN15 | VSS
AN16 | VSS
AN18 | VSS
AN23 | VSS
AN25 | VSS
AN27 | VSS
AN33 | VSS
AN36 | VSS
AN4 | VSS
AN6 | VSS
AN9 | VSS
AP15 | VSS
AP20 | VSS
AP26 | VSS
AP28 | VSS
AR10 | VSS
AR13 | VSS
AR14 | VSS
AR17 | VSS
AR18 | VSS
AR2 | VSS
AR20 | VSS
AR21 | VSS
AR23 | VSS
AR3 | VSS
AR31 | VSS
AR33 | VSS
AR5 | VSS
AT1 | VSS
AT12 | VSS
AT15 | VSS
AT20 | VSS
AT23 | VSS
AT25 | VSS
AT27 | VSS
AT28 | VSS
AT33 | VSS
AT35 | VSS
AT37 | VSS
AT39 | VSS
AT4 | VSS
AT7 | VSS
AT9 | VSS
AU11 | VSS
AU14 | VSS
AU17 | VSS
AU18 | VSS
AU20 | VSS
AU22 | VSS
AU3 | VSS
AU6 | VSS
AU7 | VSS
AV1 | VSS
AV12 | VSS
AV15 | VSS
AV16 | VSS
AV19 | VSS
AV20 | VSS
AV31 | VSS
AV4 | VSS
AV9 | VSS
AW11 | VSS
AW14 | VSS
AW17 | VSS
AW20 | VSS
AW26 | VSS
AW29 | VSS
AW3 | VSS
AW35 | VSS
AW38 | VSS
AW6 | VSS
AW8 | VSS
B34 | VSS
B38 | VSS
C11 | VSS
C13 | VSS
C15 | VSS
C17 | VSS
C19 | VSS
C23 | VSS
C25 | VSS
C27 | VSS
C29 | VSS
C31 | VSS
C36 | VSS
C9 | VSS
D12 | VSS
D14 | VSS
D16 | VSS
D18 | VSS
D22 | VSS
D27 | VSS
D28 | VSS
D30 | VSS
D38 | VSS
D8 | VSS
E20 | VSS
E21 | VSS
E24 | VSS
E29 | VSS
E32 | VSS
E36 | VSS
F15 | VSS
F17 | VSS
F23 | VSS
F26 | VSS
F31 | VSS
F34 | VSS
F38 | VSS
F4 | VSS
F5 | VSS
F6 | VSS
F7 | VSS
F8 | VSS
G14 | VSS
G16 | VSS
G18 | VSS
G22 | VSS
G3 | VSS
G30 | VSS
G34 | VSS
H21 | VSS
H27 | VSS
H31 | VSS
H4 | VSS
H7 | VSS
H8 | VSS
J1 | VSS
J2 | VSS
J25 | VSS
J28 | VSS
J29 | VSS
J30 | VSS
J31 | VSS
J32 | VSS
K29 | VSS
K33 | VSS
K37 | VSS
K4 | VSS
K5 | VSS
K6 | VSS
L20 | VSS
L21 | VSS
L22 | VSS
L25 | VSS
L26 | VSS
L27 | VSS
L28 | VSS
L29 | VSS
L3 | VSS
L35 | VSS
L39 | VSS
M10 | VSS
M14 | VSS
M15 | VSS
M18 | VSS
M24 | VSS
M36 | VSS
M4 | VSS
M7 | VSS
N1 | VSS
N11 | VSS
N2 | VSS
N28 | VSS
N35 | VSS
N9 | VSS
P12 | VSS
P25 | VSS
P26 | VSS
P27 | VSS
P28 | VSS
P29 | VSS
P30 | VSS
P35 | VSS
P39 | VSS
P4 | VSS
P5 | VSS
P7 | VSS
R10 | VSS
R13 | VSS
R17 | VSS
R23 | VSS
R24 | VSS
R25 | VSS
R26 | VSS
R27 | VSS
R37 | VSS
R4 | VSS
T11 | VSS
T31 | VSS
T36 | VSS
T39 | VSS
T8 | VSS
U14 | VSS
U15 | VSS
U16 | VSS
U17 | VSS
U18 | VSS
U19 | VSS
U20 | VSS
U21 | VSS
U22 | VSS
U23 | VSS
U24 | VSS
U25 | VSS
U26 | VSS
U27 | VSS
U3 | VSS
U32 | VSS
U33 | VSS
U34 | VSS
U37 | VSS
U4 | VSS
U6 | VSS
V36 | VSS
V39 | VSS
W1 | VSS
W11 | VSS
W13 | VSS
W14 | VSS
W15 | VSS
W16 | VSS
W17 | VSS
W18 | VSS
W19 | VSS
W2 | VSS
W20 | VSS
W21 | VSS
W22 | VSS
W23 | VSS
W24 | VSS
W25 | VSS
W26 | VSS
W27 | VSS
W3 | VSS
W33 | VSS
W34 | VSS
W37 | VSS
W7 | VSS
Y36 | VSS
Y39 | VSS
Y9 | VSS
M28 | VSS_PVT
A4 | VSSIO
AA28 | VSSIO
AA29 | VSSIO
AA30 | VSSIO
AA31 | VSSIO
AC15 | VSSIO
AC28 | VSSIO
AC29 | VSSIO
AC30 | VSSIO
AC31 | VSSIO
AD10 | VSSIO
AD12 | VSSIO
AE7 | VSSIO
AF8 | VSSIO
AG9 | VSSIO
B4 | VSSIO
D1 | VSSIO
D3 | VSSIO
H35 | VSSIO
J33 | VSSIO
J37 | VSSIO
L30 | VSSIO
M32 | VSSIO
N29 | VSSIO
P15 | VSSIO
P31 | VSSIO
R18 | VSSIO
R19 | VSSIO
R20 | VSSIO
R21 | VSSIO
R32 | VSSIO
U28 | VSSIO
U29 | VSSIO
U30 | VSSIO
U31 | VSSIO
W28 | VSSIO
W29 | VSSIO
W30 | VSSIO
P17 | VSSPLL_0
W32 | VSSPLL_1
AF33 | VSSPLL_2
AP18 | VSSPLL_3
K14 | VSSPLL_HDMI
AJ12
AH11
AH12
AH14
AA38
AA39
R38
R39
AA35
AA36
R35
R36